## Sheet1
| ＳＭＣ CORPORATION |  |  |  | Manifold Specification Sheet Made to order[SX5000 Series Serial Transmission Type With OMRON Corp's
G71-OD16/DIN Rail Mounted，Plug-in Type]
Fill in the columns below.
| Company | [10 empty] | Department | [8 empty] | Person in charge
| TEL | [10 empty] | ＦＡＸ | [8 empty] | Repeat
| Unit(No.) | [10 empty] | Drawing No. | [8 empty] | Production No.
Order Model No.(Order with this model no.)
| Manifold Model No. | [23 empty] | ＳＭＣ use only
How to Order Manifold | [5 empty] | ＳＳ５Ｘ５ |  | ― | ４５ | S3 |  |  | ― |  |  |  |  | ― |  | ―
[11 empty] | (A) | (B) |  | (C) |  | (D) | (E) |  | (F) |  | (G)
How to Order Valve
| 5-Port Solenoid Valve |  |  |  |  | ＳＸ５＊４０ |  |  | ↓ | ― | 5ＬＯＺ |  |  |  | ―
[9 empty] | (H) |  |  |  |  | ( I ) |  | (J)
(I) In "How to Order Valve" is an optional symbol, not a part number. Please specify the part number when preparing a component list.
Specifications | [5 empty] | Specify "O" for the applicable stations (Arrangement) for the options, air supply/exhaust-block assembly for special specifications.
Stations(Arrangement) | [7 empty] | Ｕ Side | [7 empty] | 16 | 15 | 14 | 13 | 12 | 11 | 10 | 9 | 8 | 7 | 6 | 5 | 4 | 3 | 2 | 1 | D Side
How to Order Valve |  | 5-Port | 1 | 2 position single
|  |  | 2 | 2 position double
|  |  | 3 | 3 position closed center
|  |  | 4 | 3 position exhaust center
|  |  | 5 | 3 position pressure center
A,B port size
(for mixed mounting)
SUP./EXH. Block ass'y mounting position(for special specification) |  | SUP./EXH. Block assembly
SX5000-51-2A (millimeters)
SX5000-51-16A (inch)
SUP./EXH. Block assembly(R type)
SX5000-51-6A (millimeters)
SX5000-51-12A (inch)
SUP./EXH. Block assembly(S type)
SX5000-51-7A (millimeters)
SX5000-51-13A (inch)
SUP./EXH. Block assembly(RS type)
SX5000-51-8A (millimeters)
SX5000-51-14A (inch)
Option |  | SUP. Blocking disk
SX5000-77-1A
EXH.Blocking disks 2 pes./1 place
SX5000-77-1A
Blanking plate assembly
SX5000-76-2A
Individual SUP. spacer assembly
SX5000-38-17□A
Individual EXH. spacer assembly
SX5000-39-17□A
Wiring specification |  | Single wiring
Double wiring
*Plugs |  | A port (mounting)
B port (mounting)
P port (mounting)
R port (mounting)
X port (mounting)
PE port (mounting)
[8 empty] | U Side | [7 empty] | 16 | 15 | 14 | 13 | 12 | 11 | 10 | 9 | 8 | 7 | 6 | 5 | 4 | 3 | 2 | 1 | D Side
Note | 1.Specify the ports P, R, X, and PE surrounded by only if the SUP/EXH block assembly has special specification, and its port needs a plug.
2.*Plugs include a plug and a silencer.
3.Duplication of the spacer cannot be chosen.
List of Plugs(Enter a symbol to specifications to specify the fitting)
In case of A and B port | [11 empty] | In case of X and PE port |  |  |  | In case of P and R port
C4(N3) |  |  |  | C6(N7) |  |  |  | C8(N9) |  |  |  | C4(N3) |  |  |  | C10(N11)
A | KQ2P-04 |  |  | D | KQ2P-06 |  |  | F | KQ2P-08 |  |  | A | KQ2P-04 |  |  | H | KQ2P-10
B | (KQ2P-03) |  |  | E | (KQ2P-07) |  |  | G | (KQ2P-09) |  |  | B | (KQ2P-03) |  |  | J | (KQ2P-11)
C | VVQ0000-58A |  |  | C | VVQ1000-58A |  |  | C | VVQ1000-58A | [6 empty] | K | AN20-C10
[12 empty] | Customer and SMC use only | [14 empty] | Serial No.ＳS5X5-45S3
| Customer code | [5 empty] | U/C |  |  |  |  | Departmental code |  |  |  |  | Code for person in charge |  |  |  | Image registration no.
| Fill in for faxed order |  |  |  | Customer's order no. | [9 empty] | Date of delivery |  | / / (YY/MM/DD) | [5 empty] | SMC's order no.
List of component product
| Model No. | [8 empty] | Qty. | Model No. | [9 empty] | Qty. | Model No. | [8 empty] | Qty.
| 1 | [9 empty] | 6 | [10 empty] | 11
| 2 | [9 empty] | 7 | [10 empty] | 12
| 3 | [9 empty] | 8 | [10 empty] | 13
| 4 | [9 empty] | 9 | [10 empty] | 14
| 5 | [9 empty] | 10 | [10 empty] | 15
Note on AF40: The column for the block plate is a text box. Be careful when you enter.
Valve station
Arrangement
(for special specification)
U Side
2 position single
2 position double
３ position
D Side
connector block
Fill in by making reference to
how to fill in specifications.
Fill in specifications with a symbol
for the part marked with *.
Cut along this line
(Note) The connector block is not included in the number of stations or the arrangement of valve order.
Note 1) Write option down with fittings.
Note 2) Fittings which are written down to "List of
component product" and ones ordered by this
Manifold Specification Sheet (sent by fax) will
be enclosed in a package.
Repeat
Not repeat

## Sheet2
How to Fill in Specifications
(Ⅰ)How to Order Manifold
・ | Enter a symbol in of (A) to (G) with making reference to the table below.
| (A)Specifications | [7 empty] | （D）SUP./EXH. block assembly mounting position |  |  |  |  | （F）A,B port size
| Nil | With transmission unit | [6 empty] | Ｕ | U side | 2 to 10 stations |  |  | Ｃ４ | One-touch fitting for 4 Dia.
| 0 | Without transmission unit | [6 empty] | Ｄ | D side |  |  |  | Ｃ６ | One-touch fitting for 6 Dia.
| Even though when it is not equipped with SI unit , DIN rail length | [7 empty] | Ｂ | Both side | 2 to 16 stations |  |  | Ｃ８ | One-touch fitting for 8 Dia.
| is long enough for future expectancy of mounting SI unit. | [7 empty] | Ｍ | Special specifications |  |  |  | Ｎ３ | One-touch fitting for 5/32" Dia.
[14 empty] | Ｎ７ | One-touch fitting for 1/4" Dia.
| (B)Transmission unit mounting position | [12 empty] | Ｎ９ | One-touch fitting for 5/16" Dia.
| U | U side | [11 empty] | Note)M | Mixed
| D | D side
（C）Valve stations
| 02 | ２ stations | Note １）Double wiring specifications.
| … | … | [6 empty] | (E)SUP./EXH. block assembly specification
| 08 | 8 stations | [6 empty] | Nil | Internal pilot specifications
| 02 | 2 stations | Note2)Specified layout | [5 empty] | *Ｒ | External pilot specifications |  |  |  | (G)Option
| … | … | Available up to 16 solenoids. | [5 empty] | *Ｓ | Internal pilot /Built-in silencer |  |  |  | When a longer DIN rail than the specified
| 16 | 16 stations | [6 empty] | *ＲＳ | External pilot/Built-in silencer |  |  |  | stations is desired, specify the station number
| Note 1) Double wiring spec.: All manifold stations can use single-, | [7 empty] | "*" means made-to-order. |  |  |  |  | to be required. (20 stations at max.)
or 3-position solenoid valves. If the single solenoid is used, the
control double- signal becomes vacant. If you do not want to have
the vacant signal, arrange the valves not to have a vacant signal.
Note 2) Arranging the valve order: Specify the wiring specification
in the manifold specifications. (If the wiring for a single solenoid
is specified, the double- and 3-position valve cannot be used.)
Note3)This also includes the number of blanking plate assembly.
（Ⅱ）How to Order Valve
・ | Specify switching type marked with * and valve specification at number of stations in the column of how to order valve by making
reference to how to order valve in the column of specifications.
・ | Enter a symbol in of ( H ) to ( J ) with making reference to the tables below.
（H）Pilot type |  |  |  |  | （ I ）Manual override
Nil | Internal pilot |  |  |  | Nil | Non-locking push type
Ｒ | External pilot |  |  |  | D | Push-turn locking slotted type
（ J ）Made-to-order
[5 empty] | Ｘ90 | Fluorine rubber for the main valve
[5 empty] | Ｘ70 | Commonly used for single solenoid and double solenoid, single-solenoid specifications
[5 empty] | Ｘ70D | Commonly used for single solenoid and double solenoid, double-solenoid specifications
（Ⅲ）Specifications
| ・ | The type of actuation should be entered in the upper columns of the valve type by symbols. Also specify "R" in the lower columns to have the external pilot type.
| ・ | If the mounted valves have different sizes of ports A and B for mounting fittings from each other, specify the sizes.
| ・ | Specify the chosen optional specification with the symbol "O."Please select an applicable symbol from the thread types shown on right for the Individual SUP spacer
and Individual EXH spacer.
| ・ | If a fitting etc. is mounted on the piping port, specify an applicable fitting symbol; see the list of fitting part numbers. (The silencer is enclosed.)
| ・ | Enter the symbol "O" for the wiring specifications only if wiring the type needs to be chosen.
[16 empty] | O | Rc
[16 empty] | F | G
[16 empty] | N | NPT
Stations(Arrangement) |  |  | U Side |  | 5 | 4 | 3 | 2 | 1 | D Side | [5 empty] | T | NPTF
How to Order Valve |  |  |  |  | 2 | 2 | 2 | 2 | 1 |  |  | SS5X5-45S3U-05BR-M | ･･･ Manifold base
[5 empty] | R | R | R | R | R |  |  | ＊SX5140R-5LOZ | ･･･ 1 st station(Single wiring)
A,B port size |  |  |  |  | C4 | C6 | C4 | C6 | Ｃ4 |  |  | ＊SX5240R-5LOZ | ･･･ 2 nd , 3 rd , 4 th , 5 th station(Double wiring)
SUP./EXH. block assembly mounting position |  | Standard type
R type
S type
|  | RS type | [9 empty] | P,R port at U side : Plug
SUP. blocking disc |  |  |  | Omitted | [7 empty] | A,B port at 3 rd : Plug
EXH. blocking disc
Blanking plate assembly
Individual SUP. spacer assembly
Individual EXH. spacer assembly
Single wiring | [8 empty] | ○
Double wiring |  |  |  |  | ○ | ○ | ○ | ○
A port | [6 empty] | A
B port | [6 empty] | A
P port |  |  | H
R port |  |  | H
X port
PE port
Example
Note) For special specification, specify the SUP/EXH block assembly mounting position in the column of specifications on left with a circle. See "arrangement of valve order" in the manifold drawing below.
Note) For mixed mounting, specify
the required port size with a symbol
at Piping Port Size of A and B Port
in Specifications.
Note 1) For the external pilot specification, choose "for R"or "for RS" for the air supply/exhaust-block assembly mounting position.
Note 2) For the internal pilot specification, the air supply/exhaust-block assemblies for both the internal pilot and for external pilot can be used.
Individual SUP. spacer
Individual EXH. spacer
◎Thread type