## SS5Y3-45
| SMC CORPORATION |  |  |  | Manifold Specification Sheet（SY3000 Series DIN rail manifold/Non plug-in type SS5Y3-45）
Fill in the columns below.
| Company | [7 empty] | Department | [9 empty] | Person in charge
| TEL | [7 empty] | ＦＡＸ | [9 empty] | Repeat
| Unit (No.) | [7 empty] | Drawing No. | [9 empty] | Production No.
Oder Model No.(Order with this model no.)
| Manifold Model No. | [23 empty] | SMC use only
| How to Order Manifold | [5 empty] | ― | ＳＳ５Ｙ３ |  | ― | 45 | ― |  |  |  |  | ― |  | ―
[6 empty] | （Ａ） | [6 empty] | （Ｂ） |  | （Ｃ） | （Ｄ） |  | （Ｅ） |  | （Ｆ） |  |  |  | Fill in by making reference to
| How to Order Valve | [22 empty] | how to fill in specificaitions.
|  |  | 3-Port Solenoid Valve |  |  |  | ― | ＳＹ３＊* |  | ＊ | ＊ | ― |  |  |  |  | ― |  | ― |  |  |  |  | Fill in specifications with a symbol
|  |  | 5-Port Solenoid Valve |  |  |  |  | ＳＹ３＊４０ | [15 empty] | for the part marked with *.
[6 empty] | （Ａ） | [6 empty] | （Ｇ） | （Ｈ） | （Ｉ） | （Ｊ） |  | (Ｋ ) |  | (L)
◎The box(L)in the "How to Order Valve″is just for our reference,and it is not included in the formal part number.
The formal part number is up to the box(L).Please specify a formal number(up to the box (L))in the list of component products.
Specifications
[6 empty] | U Side |  |  | 20 | 19 | 18 | 17 | 16 | 15 | 14 | 13 | 12 | 11 | 10 | 9 | 8 | 7 | 6 | 5 | 4 | 3 | 2 | 1 | D Side
How to Order Valve |  | 5-Port | 1 | 2 position single
|  |  | 2 | 2 position double
|  |  | 3 | 3 position closed center
|  |  | 4 | 3 position exhaust center
|  |  | 5 | 3 position pressure center
|  | 3-Port | 15 | N.C. single
|  |  | 25 | N.O. single
|  |  | 15Ｄ | N.C. double
|  |  | 25D | N.O. double
Pilot type
Coil specifications
A,B port size
(for mixed mounting)
SUP./EXH. block ass'y mounting position(for special specification) |  | SUP./EXH. Block assembly
SX3000-51-1A (millimeters)
|  | SX3000-51-15A (inch) | [27 empty] | キ
SUP./EXH. block assembly（Ｒ type）
SX3000-51-3A (millimeters)
|  | SX3000-51-9A (inch) | [27 empty] | リ
SUP./EXH. block assembly(S type)
SX3000-51-4A (millimeters)
|  | SX3000-51-10A (inch) | [27 empty] | ト
SUP./EXH. block assembly（ＲＳ type）
SX3000-51-5A (millimeters)
|  | SX3000-51-11A (inch) | [27 empty] | リ
Option |  | SUP. Blocking disk
SX3000-77-1A
|  | ＥＸＨ. Blocking disks 2 pes./1 place | [27 empty] | 線
SX3000-77-1A
Blanking plate assembly
SX3000-75-1A
Individual SUP. spacer assembly
SY3000-38-2A
Individual EXH. Spacer assembly
SY3000-39-2A
Interface regulator
ARBY3000-□□-P-2
Interface regulator
ARBY3000-□□-A1-2
Interface regulator
ARBY3000-□□-B1-2
* Plugs |  | A port （mounting）
B port (mounting)
P port (mounting)
R port （mounting）
X port (mounting)
PE port (mounting)
[6 empty] | U Side |  |  | 20 | 19 | 18 | 17 | 16 | 15 | 14 | 13 | 12 | 11 | 10 | 9 | 8 | 7 | 6 | 5 | 4 | 3 | 2 | 1 | D Side
Note | ・Specify the ports P, R, X, and PE surrounded by only if the SUP/EXH block assembly has special specification,
and its port needs a plug.
※”Plugs”includes a plug and silencer.
List of Plugs (Enter a symbol to specifications to specify the fitting)
Note 1) Write option down with fittings.
Note 2) Fittings which are written down to "List of component product"and ones ordered by this Manifold Specification Sheet
(sent by fax) will be enclosed in a package
[9 empty] | Customer and SMC use only | [15 empty] | Serial No.SS5Y3-45-A
| Customer code |  |  |  |  | U/C |  |  |  | Departmental code |  |  |  |  | Code for person in charge |  |  |  |  | Image resistration no.
| Fill in for faxed order |  |  |  | Customer's order no. | [7 empty] | Date of delivery |  | / / (YY/MM/DD) | [6 empty] | SMC's order no.
List of component product
| Model No. | [7 empty] | Qty. | Model No. | [8 empty] | Qty. | Model No. | [8 empty] | Qty.
| 1 | [8 empty] | 6 | [9 empty] | 11
| 2 | [8 empty] | 7 | [9 empty] | 12
| 3 | [8 empty] | 8 | [9 empty] | 13
| 4 | [8 empty] | 9 | [9 empty] | 14
| 5 | [8 empty] | 10 | [9 empty] | 15
Note on AE45: 仕切弁の記入欄はテキストボックスになっておりますので、記入時ご注意ください。
’
記入例
U Side
D Side
Valve station
Arrangement
(
for special
specification
)
Repeat
Not repeat

## Sheet1
How to Fill in Specifications
(1)How to Order Manifold
･ | Enter a symbol in of (A) to (C), and (E) to (F) with making reference to the table below.
･ | Enter the number of stations (02 to 20) in of (B). (including the number of blanking plate assembly)
(A)Made to order |  |  |  | (C)SUP./EXH. Block assembly | [5 empty] | (D)SUP./EXH. block assembly specification |  |  |  | (E)A,B port size |  |  | (F)Option
Nil | Standard type |  |  | U | U side | 2 to 10 stations |  |  |  | Nil | Internal pilot specifications |  |  | C4 | One-touch fitting for 4 Dia. |  | When a longer DIN rail than the specified
10 | Clean series |  |  | D | D Side |  |  |  |  | R | External pilot specifications |  |  | C6 | One-touch fitting for 6 Dia. |  | stations is desired, specify the station number
|  |  |  | B | Both side | 2 to 20 stations |  |  |  | S | Internal pilot /Built-in silencer |  |  | N3 | One-touch fitting for 5/32" Dia. |  | to be required. (20 stations at max.)
|  |  |  | M | Special specifications |  |  |  |  | RS | Extenal pilot/Built-in silencer |  |  | N7 | One-touch fitting for 1/4" Dia.
[14 empty] | Note)M | Mixed
(2)How to Order Valve
･ | Specify switching type marked with * and valve specification at number of stations in the column of how to order valve by making reference
to how to order valve in the column of specifications.
･ | Specify the external pilot with "R" at the pilot type in the column of specifications. Nil means internal pilot.
･ | For the power-saving circuit(0.1W),specify"T"in the "Coil specification column.If no symbol is specified,the standard circuit(0.35W)is provided.
･ | Enter a symbol in of ( G ) to (L) with making reference to the tables below.
(G)Rated voltage | [5 empty] | (H)Electrical entry | [8 empty] | ( I )Light/surge voltage suppressor |  |  | (J )Manual overraide
DC specification | [5 empty] | G | Grommet (lead wire length :300mm) | [7 empty] | Nil | No light/surge voltage suppressor |  | Nil | Non-locking push type
5 | DC24V |  |  |  |  | H | Grommet (lead wire length :600mm) | [7 empty] | S | With light/surge voltage suppressor |  | D | Push-turn locking slotted type
6 | DC12V |  |  |  |  | L | L type plug connector |  |  |  |  | With lead wire |  |  | Z | With surge voltage suppressor
V | DC6V |  |  |  |  | LN | [5 empty] | No lead wire |  |  | U | With surge voltage suppressor |  | E | Push-turn locking lever type
S | DC5V |  |  |  |  | LO | [5 empty] | No connector |  |  |  | (Non-polar type)
R | DC3V |  |  |  |  | M | M type plug connector |  |  |  |  | With lead wire |  |  | U | With light/surge voltage suppressor
AC specification(50/60Hz) | [5 empty] | MN | [5 empty] | No lead wire |  |  |  | (Non-polar type)
1 | AC100V |  |  |  |  | MO | [5 empty] | No connector
2 | AC200V |  |  |  |  | W0 | M8 connector |  |  |  |  | No connector
3 | AC100[115V] |  |  |  |  | W1 | [5 empty] | Cable length：300mm
4 | AC220[230V] |  |  |  |  | W2 | [5 empty] | Cable length：500mm
[6 empty] | W3 | [5 empty] | Cable length：1000mm
[6 empty] | W4 | [5 empty] | Cable length：2000mm
[6 empty] | W5 | [5 empty] | Cable length：3000mm | [5 empty] | (K)Made to order
[6 empty] | W6 | [5 empty] | Cable length：4000mm | [5 empty] | X90 |  | Fluoro rubber for the main valve
[6 empty] | W7 | [5 empty] | Cable length：5000mm | [5 empty] | X130 |  | Grommet type,lead wire length:1m
[18 empty] | X150 |  | Improved drainage resistance and
foreing matter resistance
(L)Length of plug connector lead wire
(Length of the lead wire can be changed only if
"L"or"M" is selected for the electrical entry.)
Nil |  | Note 1)
A |  | 600mm |  | With SY100-30-※A-6
B |  | 1000mm |  | With SY100-30-※A-10
C |  | 1500mm |  | With SY100-30-※A-15
D |  | 2000mm |  | With SY100-30-※A-20
E |  | 2500mm |  | With SY100-30-※A-25
F |  | 3000mm |  | With SY100-30-※A-30
G |  | 5000mm |  | With SY100-30-※A-50
H | With Cover | 300mm |  | With SY100-68-A
J |  | 600mm |  | With SY100-68-※A-6
K |  | 1000mm |  | With SY100-68-※A-10
L |  | 1500mm |  | With SY100-68-※A-15
M |  | 2000mm |  | With SY100-68-※A-20
N |  | 2500mm |  | With SY100-68-※A-25
P |  | 3000mm |  | With SY100-68-※A-30
Q |  | 5000mm |  | With SY100-68-※A-50
|  |  | U Side |  |  | 3 | 2 | 1 | D Side
Valve type | [6 empty] | 15 | 1
Pilot type | [7 empty] | R |  |  | SS5Y3-45-02BR-M |  |  | ･････ Manifold base
A,B port size | [6 empty] | C6 | C4 |  |  | *SY3140R-5LZ |  |  | ･････ 1st station（Single wiring）
SUP./EXH. block assembly mounting position |  | standard type | [8 empty] | *SY3000-39-2A
|  | R type | [8 empty] | *SY315-5LZ |  |  | ･････ 2nd station(Single wiring)
S type
RS type
SUP.blocking disc | [10 empty] | P,R port at U side |  | : Plug
EXH.blocking disc
Blanking plate assembly
Individuar SUP. spacer assembly |  |  |  |  | Omitted
Individuar EXH.spacer assembly | [7 empty] | O
A port
B port
P port |  |  | F
R port |  |  | F
X port
PE port
Note) For mixed mounting, specify
the required port size with a symbol
at Piping Port Size of A and B Port
in Specifications.
Note) For special specification, specify the SUP/EXH block assembly mounting position in the column of specifications on left with a circle.
Note）Only DC 24V and12V can have the power-saving circuit.
・Only the DC type can have the M8 connector.The M8 connector cannot have the power-saving circuit.
Note)The connector cable for the M8 connector is enclosed.
Note）・AC does not prepare the"S"type because it prevents surege voltage with a rectifier.
・R and U only have DC
・Only Z can have the power-saving circuit.
Please refer to P.G Information for X130 and X150
◎If a valve part number is specified on the list of component product, specify a formal part number which looks like "SY100-※※-A※-※※”，and do not specify a symbol like "A"or"B"．
Note 1)If electrical entry is not of the followings, select"Nil"
・Grommet
・M8 connector
・L-type or M-type lead wire(lead wire length of 300mm) is provided.
・Neither M-type or L-type lead wire nor connector is provided
Note 2)If one of the lead wire length types"A"to"Q"is selected for the lead wire
length,select "LO" or "MO" without connector for the electrical entry.
Example

## Sheet3
|  | U Side |  | 3 | 2 | 1 | D Side
Valve type |  |  |  |  | 15 | 1
Pilot type | [5 empty] | R |  | SS5Y3-45-02BR-M |  | ･････ Manifold base
A,B port size |  |  |  |  | C6 | C4 |  | *SY3140R-5LZ |  | ･････ 1st station（Single wiring）
SUP./EXH. block assembly mounting position | standard type | [6 empty] | *SY3000-39-2A
| R type | [6 empty] | *SY315-5LZ |  | ･････ 2nd station(Single wiring)
S type
RS type
SUP.blocking disc | [7 empty] | P,R port at U side | : Plug
EXH.blocking disc
Blanking plate assembly
Individuar SUP. spacer assembly |  |  | Omitted
Individuar EXH.spacer assembly | [5 empty] | O
A port
B port
P port |  | F
R port |  | F
X port
PE port
Example

## Sheet2 (2)
仕様書記入方法
（Ⅰ）マニホールド型式
・ | （A)，（Ｃ），（Ｄ），（Ｅ），（Ｆ）の |  |  |  |  | は、下表を参照して記号をご記入ください。
・ | （Ｂ）の |  | へ連数（０２～２０）をご記入ください。（ブランキングプレートＡｓｓ’ｙの数も含みます。）
（Ａ）ｵｰﾀﾞｰﾒｲﾄﾞ仕様 |  |  |  | （Ｃ）給排気ﾌﾞﾛｯｸAss'y取付位置 |  |  |  |  | （Ｄ）給排気ﾌﾞﾛｯｸAss'y仕様 |  |  |  | （Ｅ）Ａ，Ｂポート管接続口径 |  |  |  |  | （Ｆ）オプション
無記号 | 標準形 |  |  | Ｕ | Ｕ側 | ２～１０連 |  |  | 無記号 | 標準・内部パイロット仕様 |  |  | Ｃ４ | φ４ﾜﾝﾀｯﾁ管継手 |  |  |  | 指定連数より長いＤＩＮレールが
10 | ｸﾘｰﾝｼﾘｰｽﾞ |  |  | Ｄ | Ｄ側 |  |  |  | Ｒ | 外部パイロット仕様 |  |  | Ｃ６ | φ６ﾜﾝﾀｯﾁ管継手 |  |  |  | 必要な場合は、その連数を指定 |  |  | In case of A and B port | [9 empty] | In case of X and PE port |  |  |  | In case of P and R port
|  |  |  | Ｂ | 両側 | ２～２０連 |  |  | Ｓ | 内部パイロット・サイレンサ内蔵 |  |  | Ｎ３ | φ5/32"ﾜﾝﾀｯﾁ管継手 |  |  |  | してください。（ＭＡＸ．２０連） |  |  | Ｃ４（Ｎ３） |  |  |  |  | Ｃ６（Ｎ７） |  |  |  |  | Ｃ４（Ｎ３） |  |  |  | Ｃ８（Ｎ９）
|  |  |  | Ｍ | 特殊仕様 |  |  |  | ＲＳ | 外部パイロット・サイレンサ内蔵 |  |  | Ｎ７ | φ1/4"ﾜﾝﾀｯﾁ管継手 | [6 empty] | A | KQ2P-04 |  |  |  | D | KQ2P-06 |  |  |  | A | KQ2P-04 |  |  | F | KQ2P-08
[13 empty] | 注）Ｍ | 混合取付 | [6 empty] | B | (KQ2P-03) |  |  |  | E | (KQ2P-07) |  |  |  | B | (KQ2P-03) |  |  | G | (KQ2P-09)
[13 empty] | 注）混合取付の場合は仕様欄A，B | [7 empty] | C | VVQ0000-58A |  |  |  | C | VVQ0000-58A | [7 empty] | H | AN15-C08
ポート管接続口径（混合取付）の
各連数欄全てにＣ４，Ｃ６，N３，Ｎ７
をそれぞれ記入してください。
（Ⅱ）バルブ型式
・ | ＊印の切換方式は、仕様欄のバルブ型式記号を参照してバルブ型式欄の各連数部に記号をご記入ください。
・ | 外部パイロットの場合は、仕様欄のパイロット方式に“Ｒ”をご記入ください。無記号の場合は、内部パイロットとなります。
・ | 節電回路付（0.1W）の場合は、仕様欄のコイル仕様に“Ｔ”をご記入ください。無記号の場合は、標準（0.35W）となります。
・ |  | 内は、下記の（Ｇ)～（Ｌ)を参照して記号をご記入ください。
（Ｇ）定格電圧 |  |  |  |  | （Ｈ）リード線取出し方法 | [5 empty] | （ Ｉ ）ランプ・サージ電圧保護回路 |  |  |  | （ J ）マニュアル
DC仕様 |  |  |  |  | Ｇ | ｸﾞﾛﾒｯﾄ（ﾘｰﾄﾞ線長さ300mm） |  |  |  |  | 無記号 | ﾗﾝﾌﾟ･ｻｰｼﾞ電圧保護回路なし |  |  | 無記号 | ﾉﾝﾛｯｸﾌﾟｯｼｭ式 |  |  | How to Fill in Specifications
５ | DC２４V |  |  |  | Ｈ | ｸﾞﾛﾒｯﾄ（ﾘｰﾄﾞ線長さ600mm） |  |  |  |  | Ｓ | ｻｰｼﾞ電圧保護回路付 |  |  | Ｄ | ﾌﾟｯｼｭﾀｰﾝﾛｯｸ式 ﾄﾞﾗｲﾊﾞ操作形 |  |  | (1)How to Order Manifold
６ | DC１２V |  |  |  | Ｌ | L形ﾌﾟﾗｸﾞｺﾈｸﾀ |  | ﾘｰﾄﾞ線付 |  |  | Ｚ | ﾗﾝﾌﾟ･ｻｰｼﾞ電圧保護回路付
Ｖ | DC６V |  |  |  | ＬＮ |  |  | ﾘｰﾄﾞ線なし |  |  | Ｒ | ｻｰｼﾞ電圧保護回路付 |  |  | Ｅ | ﾌﾟｯｼｭﾀｰﾝﾛｯｸ式 手操作形 |  |  | ･ | Enter a symbol in of (A) to (C), and (E) to (F) with making reference to the table below.
Ｓ | DC５V |  |  |  | ＬＯ |  |  | ｺﾈｸﾀなし |  |  |  | （無極性タイプ）
Ｒ | DC３V |  |  |  | Ｍ | M形ﾌﾟﾗｸﾞｺﾈｸﾀ |  | ﾘｰﾄﾞ線付 |  |  | Ｕ | ﾗﾝﾌﾟ･ｻｰｼﾞ電圧保護回路付 | [6 empty] | ･ | Enter the number of stations (02 to 16) in of (B). (including the number of blanking plate assembly)
AC仕様（50/60Ｈｚ） |  |  |  |  | ＭＮ |  |  | ﾘｰﾄﾞ線なし |  |  |  | （無極性タイプ）
１ | AC100Ｖ |  |  |  | ＭＯ |  |  | ｺﾈｸﾀなし | [6 empty] | （Ｋ）ｵｰﾀﾞｰﾒｲﾄﾞ仕様 |  |  |  | (A)Made to order |  |  |  | (C)SUP./EXH. Block assembly |  |  |  |  | (D)SUP./EXH. block assembly specification |  |  |  |  | (E)A,B port size |  |  |  | (F)Option
２ | AC200V |  |  |  | Ｗ０ | Ｍ８コネクタ |  | ｺﾈｸﾀなし | [6 empty] | Ｘ90 |  | 主弁ﾌｯ素ｺﾞﾑ仕様 |  | Nil | Standard type |  |  | U | U side | 2 to 10 stations |  |  | Nil | Internal pilot specifications |  |  |  | C4 | One-touch fitting for 4 Dia. |  |  | When a longer DIN rail than the specified
３ | AC110V[115V] |  |  |  | Ｗ１ |  |  | ｹｰﾌﾞﾙ長さ300mm | [6 empty] | Ｘ130 |  | ｸﾞﾛﾒｯﾄﾀｲﾌﾟ ﾘｰﾄﾞ線長さ1m |  | 10 | Clean series |  |  | D | D Side |  |  |  | R | External pilot specifications |  |  |  | C6 | One-touch fitting for 6 Dia. |  |  | stations is desired, specify the station number
４ | AC220V[230V] |  |  |  | Ｗ２ |  |  | ｹｰﾌﾞﾙ長さ500mm | [6 empty] | Ｘ150 |  | 耐ﾄﾞﾚﾝ性、耐異物性向上 | [5 empty] | B | Both side | 2 to 16 stations |  |  | S | Internal pilot /Built-in silencer |  |  |  | N3 | One-touch fitting for 5/32" Dia. |  |  | to be required. (20 stations at max.)
[5 empty] | Ｗ３ |  |  | ｹｰﾌﾞﾙ長さ1000mm | [6 empty] | X130,X150は、P.G.Informationを参照してください。 | [7 empty] | M | Special specifications |  |  |  | RS | Extenal pilot/Built-in silencer |  |  |  | N7 | One-touch fitting for 1/4" Dia.
[5 empty] | Ｗ４ |  |  | ｹｰﾌﾞﾙ長さ2000mm | [24 empty] | Note)M | Mixed
[5 empty] | Ｗ５ |  |  | ｹｰﾌﾞﾙ長さ3000mm
[5 empty] | Ｗ６ |  |  | ｹｰﾌﾞﾙ長さ4000mm
[5 empty] | Ｗ7 |  |  | ｹｰﾌﾞﾙ長さ5000mm
注）Ｍ８コネクタのコネクタケーブルは同梱
となります。
（Ｌ）ﾌﾟﾗｸﾞｺﾈｸﾀﾘｰﾄﾞ線長さ
無記号 |  | 注１） | [16 empty] | (2)How to Order Valve
Ａ |  | 600mm |  | SY100-30-※A-6付
Ｂ |  | 1000mm |  | SY100-30-※A-10付 | [14 empty] | ･ | Specify switching type marked with * and valve specification at number of stations in the column of how to order valve by making reference
Ｃ |  | 1500mm |  | SY100-30-※A-15付 | [15 empty] | to how to order valve in the column of specifications.
Ｄ |  | 2000mm |  | SY100-30-※A-20付 | [14 empty] | ･ | Specify the external pilot with "R" at the pilot type in the column of specifications. Nil means internal pilot.
[19 empty] | ･ | For the power-saving circuit(0.1W),specify"T"in the "Coil specification column.If no symbol is specified,the standard circuit(0.35W)is provided.
Ｅ |  | 2500mm |  | SY100-30-※A-25付 | [14 empty] | ･ | Enter a symbol in of ( G ) to (L) with making reference to the tables below.
Ｆ |  | 3000mm |  | SY100-30-※A-30付
Ｇ |  | 5000mm |  | SY100-30-※A-50付 | [14 empty] | (G)Rated voltage | [5 empty] | (H)Electrical entry | [8 empty] | ( I )Light/surge voltage suppressor |  |  |  | (J )Manual overraide
[19 empty] | DC specification | [5 empty] | G | Grommet (lead wire length :300mm) | [7 empty] | Nil | No light/surge voltage suppressor |  |  | Nil | Non-locking push type
Ｈ | カバー付 | 300mm |  | SY100-68-A付 | [14 empty] | 5 | DC24V |  |  |  |  | H | Grommet (lead wire length :600mm) | [7 empty] | S | With light/surge voltage suppressor |  |  | D | Push-turn locking slotted type
Ｊ |  | 600mm |  | SY100-68-※A-6付 | [14 empty] | 6 | DC12V |  |  |  |  | L | L type plug connector |  |  |  | With lead wire |  |  |  | Z | With surge voltage suppressor
Ｋ |  | 1000mm |  | SY100-68-※A-10付 | [14 empty] | V | DC6V |  |  |  |  | LN |  |  |  |  | No lead wire |  |  |  | U | With surge voltage suppressor |  |  | E | Push-turn locking lever type
Ｌ |  | 1500mm |  | SY100-68-※A-15付 | [14 empty] | S | DC5V |  |  |  |  | LO |  |  |  |  | No connector |  |  |  |  | (Non-polar type)
Ｍ |  | 2000mm |  | SY100-68-※A-20付 | [14 empty] | R | DC3V |  |  |  |  | M | M type plug connector |  |  |  | With lead wire |  |  |  | U | With light/surge voltage suppressor
Ｎ |  | 2500mm |  | SY100-68-※A-25付 | [14 empty] | AC specification(50/60Hz) | [5 empty] | MN |  |  |  |  | No lead wire |  |  |  |  | (Non-polar type)
Ｐ |  | 3000mm |  | SY100-68-※A-30付 | [14 empty] | 1 | AC100V |  |  |  |  | MO |  |  |  |  | No connector
Ｑ |  | 5000mm |  | SY100-68-※A-50付 | [14 empty] | 2 | AC200V |  |  |  |  | W0 | M8 connector |  |  |  | No connector
◎構成製品リストにバルブ品番を記入する場合は、 “Ａ”，“Ｂ”等の記号は記入せず | [18 empty] | 3 | AC100[115V] |  |  |  |  | W1 |  |  |  |  | Cable length：300mm
“SY100-※※-※A-※※”の正式品番を併記してください。 | [18 empty] | 4 | AC220[230V] |  |  |  |  | W2 |  |  |  |  | Cable length：500mm
注１）リード線取出し方法が以下の場合、“無記号”を選択願います。 | [24 empty] | W3 |  |  |  |  | Cable length：1000mm
・グロメットの場合 | [24 empty] | W4 |  |  |  |  | Cable length：2000mm
・Ｍ８コネクタの場合 | [24 empty] | W5 |  |  |  |  | Cable length：3000mm | [7 empty] | (K)Made to order
・Ｌ形、Ｍ形のリード線付（リード線長さ３００mm）の場合 | [24 empty] | W6 |  |  |  |  | Cable length：4000mm | [7 empty] | X90 |  | Fluoro rubber for the main valve
・Ｌ形、Ｍ形のリード線なし、コネクタなしの場合 | [24 empty] | W7 |  |  |  |  | Cable length：5000mm | [7 empty] | X130 |  | Grommet type,lead wire length:1m
注２）リード線長さ“Ａ”～“Ｑ”を選択する際は、リード線取出し方法において“ＬＯ”，“ＭＯ”の | [37 empty] | X150 |  | Improved drainage resistance and foreing matter resistance
コネクタなしを選択願います。
（Ⅲ）仕様欄 | [18 empty] | (L)Length of plug connector lead wire
| ◎ | バルブ型式は、切換方式を記号でご記入ください。なお、バルブによってＡ，Ｂポートの口径が異なる場合は、口径を記入してください。 | [16 empty] | (Length of the lead wire can be changed only if
| ◎ | オプションは、選択した仕様を○印でご記入ください。なお、スペーサ２段重ねの場合は「１（１段目）」「２（２段目）」でご記入ください。 | [16 empty] | "L"or"M" is selected for the electrical entry.)
| ◎ | プラグ類を取付ける場合は、一覧表より選択して記号をご記入ください。（サイレンサは同梱となります。） | [16 empty] | Nil |  | Note 1)
| ◎ | スペーサ形減圧弁のゲージ付の場合は、○印ではなくＧ印にてご指示ください。 | [16 empty] | A |  | 600mm |  | With SY100-30-※A-6
[19 empty] | B |  | 1000mm |  | With SY100-30-※A-10
[19 empty] | C |  | 1500mm |  | With SY100-30-※A-15
[19 empty] | D |  | 2000mm |  | With SY100-30-※A-20
[19 empty] | E |  | 2500mm |  | With SY100-30-※A-25
|  |  | Ｕ側 |  |  |  | 3 | 2 | 1 | Ｄ側 | [8 empty] | F |  | 3000mm |  | With SY100-30-※A-30
バルブ型式 | [7 empty] | 15 | 1 | [9 empty] | G |  | 5000mm |  | With SY100-30-※A-50
パイロット方式 | [8 empty] | Ｒ |  |  | ＳＳ５Ｙ３－４５－０２ＢＲ－Ｍ |  | ･････ マニホールドベース |  |  |  |  | H | With Cover | 300mm |  | With SY100-68-A
Ａ，Ｂポート管接続口径 | [7 empty] | Ｃ6 | Ｃ4 |  |  | ＊ＳＹ３１４０Ｒ－５ＬＺ |  | ･････ １連目 |  |  |  |  | J |  | 600mm |  | With SY100-68-※A-6
給排気ﾌﾞﾛｯｸAss'y |  | 標準用 | [9 empty] | ＊ＳＹ３０００－３９－２Ａ | [6 empty] | K |  | 1000mm |  | With SY100-68-※A-10
|  | Ｒ用 | [9 empty] | ＊ＳＹ３１５－５ＬＺ |  | ･････ ２連目 |  |  |  |  | L |  | 1500mm |  | With SY100-68-※A-15
|  | Ｓ用 | [16 empty] | M |  | 2000mm |  | With SY100-68-※A-20
|  | ＲＳ用 | [16 empty] | N |  | 2500mm |  | With SY100-68-※A-25
ＳＵＰ仕切り弁 | [11 empty] | Ｕ側のＰ，Ｒポート ： プラグ | [6 empty] | P |  | 3000mm |  | With SY100-68-※A-30
ＥＸＨ仕切り弁 | [5 empty] | 省略 | [12 empty] | Q |  | 5000mm |  | With SY100-68-※A-50
ﾌﾞﾗﾝｷﾝｸﾞﾌﾟﾚｰﾄ
単独ＳＵＰｽﾍﾟｰｻ
単独ＥＸＨｽﾍﾟｰｻ | [8 empty] | ○
Ａﾎﾟｰﾄ
Ｂﾎﾟｰﾄ
Ｐﾎﾟｰﾄ |  |  | Ｆ
Ｒﾎﾟｰﾄ |  |  | Ｆ
Ｘﾎﾟｰﾄ
ＰＥﾎﾟｰﾄ
[23 empty] | U Side |  |  |  | 3 | 2 | 1 | D Side
[20 empty] | Valve type | [7 empty] | 15 | 1
[20 empty] | Pilot type | [8 empty] | R |  |  | SS5Y3-45-02BR-M |  |  |  | ･････ Manifold base
[20 empty] | A,B port size | [7 empty] | C6 | C4 |  |  | *SY3140R-5LZ |  |  |  | ･････ 1st station（Single wiring）
[20 empty] | SUP./EXH. block assembly mounting position |  | standard type | [9 empty] | *SY3000-39-2A
[22 empty] | R type | [9 empty] | *SY315-5LZ |  |  |  | ･････ 2nd station(Single wiring)
S type
RS type
[20 empty] | SUP.blocking disc | [11 empty] | P,R port at U side |  |  | : Plug
EXH.blocking disc
Blanking plate assembly
[20 empty] | Individuar SUP. spacer assembly | [5 empty] | Omitted
[20 empty] | Individuar EXH.spacer assembly | [8 empty] | O
A port
B port
[20 empty] | P port |  |  | F
[20 empty] | R port |  |  | F
X port
PE port
記入例
注）特殊仕様の場合、給排気ブロック
Ａｓｓ’ｙ取付位置を左頁の仕様欄に
○印でご指示ください。
注）・ＡＣの場合、整流器でｻｰｼﾞ電圧の発生
を防止しているので、”Ｓ”ﾀｲﾌﾟはありま
せん。
・Ｒ，ＵはＤＣのみです。
・節電回路付は、Ｚのみです。
注）・節電回路付は
DC24V,12Vのみです｡
・Ｍ８コネクタタイプは
ＤＣタイプのみです｡
Ｍ８コネクタタイプは、
節電回路付はありません。
Note) For mixed mounting, specify
the required port size with a symbol
at Piping Port Size of A and B Port
in Specifications.
Note) For special specification, specify the SUP/EXH block assembly mounting position in the column of specifications on left with a circle.
Note）Only DC 24V and12V can have the power-saving circuit.
・Only the DC type can have the M8 connector.The M8 connector cannot have the power-saving circuit.
Note)The connector cable for the M8 connector is enclosed.
Note）・AC does not prepare the"S"type because it prevents surege voltage with a rectifier.
・R and U only have DC
・Only Z can have the power-saving circuit.
Please refer to P.G Information for X130 and X150
◎If a valve part number is specified on the list of component product, specify a formal part number which looks like "SY100-※※-A※-※※”，and do not specify a symbol like "A"or"B"．
Note 1)If electrical entry is not of the followings, select"Nil"
・Grommet
・M8 connector
・L-type or M-type lead wire(lead wire length of 300mm) is provided.
・Neither M-type or L-type lead wire nor connector is provided
Note 2)If one of the lead wire length types"A"to"Q"is selected for the lead wire length,select "LO" or "MO" without connector for the electrical entry.
Example

## Sheet2 (hidden)
仕様書記入方法
☆ | 内は、下記の（Ａ）～（Ｊ）を参照して記号をご記入ください。
（Ⅰ）マニホールド型式
◎ |  | 内へバルブ連数（０２～２０）をご記入ください。（ブランキングプレートAss'yの数も含む。）
（A）給排気ﾌﾞﾛｯｸAss'y取付位置 |  |  |  |  | （Ｂ）給排気ﾌﾞﾛｯｸAss'y仕様 | [5 empty] | （Ｃ）Ａ，Ｂポート管接続口径 |  | （Ｄ）オプション
Ｕ | Ｕ側 | ２～１０連 |  |  | 無記号 | 標準・内部パイロット仕様 |  |  |  |  | Ｃ４ | φ４ﾜﾝﾀｯﾁ管継手 | 指定連数より長いＤＩＮレールが
Ｄ | Ｄ側 |  |  |  | ※Ｒ | 外部パイロット仕様 |  |  |  |  | Ｃ６ | φ６ﾜﾝﾀｯﾁ管継手 | 必要な場合は、その連数を指定
Ｂ | 両側 | ２～２０連 |  |  | ※Ｓ | 内部パイロット・サイレンサ内蔵 |  |  |  |  | Ｎ３ | φ5/32"ﾜﾝﾀｯﾁ管継手 | してください。（ＭＡＸ．２０連）
Ｍ | 特殊仕様 |  |  |  | ※ＲＳ | 外部パイロット・サイレンサ内蔵 |  |  |  |  | Ｎ７ | φ1/4"ﾜﾝﾀｯﾁ管継手
[5 empty] | ※印はオーダーメイド品です。 | [5 empty] | Ｍ | 混合
（Ⅱ）バルブ型式
◎ | ＊印の切換方式は、仕様欄のバルブ型式記号を参照してバルブ型式欄の各連数部に記号をご記入ください。
（Ｅ）パイロット方式 |  |  |  | （Ｇ）リード線取出し方法 | [5 empty] | （Ｈ）ランプ・サージ電圧保護回路 |  |  | （ Ｉ ）マニュアル
無記号 | 内部パイロット |  |  | Ｇ | ｸﾞﾛﾒｯﾄ（ﾘｰﾄﾞ線長さ300mm） |  |  |  |  | 無記号 | ﾗﾝﾌﾟ･ｻｰｼﾞ電圧保護回路なし |  | 無記号 | ﾉﾝﾛｯｸﾌﾟｯｼｭ式
Ｒ | 外部パイロット |  |  | Ｈ | ｸﾞﾛﾒｯﾄ（ﾘｰﾄﾞ線長さ600mm） |  |  |  |  | Ｓ | ｻｰｼﾞ電圧保護回路付 |  | Ｄ | ﾌﾟｯｼｭﾀｰﾝﾛｯｸ式 ﾄﾞﾗｲﾊﾞ操作形
|  |  |  | Ｌ | L形ﾌﾟﾗｸﾞｺﾈｸﾀ |  | ﾘｰﾄﾞ線付 |  |  | Ｚ | ﾗﾝﾌﾟ･ｻｰｼﾞ電圧保護回路付
（Ｆ）定格電圧 |  |  |  | ＬＮ |  |  | ﾘｰﾄﾞ線なし |  |  | Ｒ | ｻｰｼﾞ電圧保護回路付 |  | Ｅ | ﾌﾟｯｼｭﾀｰﾝﾛｯｸ式 手操作形
DC仕様 |  |  |  | ＬＯ |  |  | ｺﾈｸﾀなし |  |  |  | （無極性タイプ）
５ | DC２４V |  |  | Ｍ | M形ﾌﾟﾗｸﾞｺﾈｸﾀ |  | ﾘｰﾄﾞ線付 |  |  | Ｕ | ﾗﾝﾌﾟ･ｻｰｼﾞ電圧保護回路付
６ | DC１２V |  |  | ＭＮ |  |  | ﾘｰﾄﾞ線なし |  |  |  | （無極性タイプ）
Ｖ | DC６V |  |  | ＭＯ |  |  | ｺﾈｸﾀなし
Ｓ | DC５V
Ｒ | DC３V
AC仕様（50/60Ｈｚ）
１ | AC100Ｖ
２ | AC200V
３ | AC110V[115V]
４ | AC220V[230V]
（Ｊ）ﾌﾟﾗｸﾞｺﾈｸﾀﾘｰﾄﾞ線長さ
（ﾘｰﾄﾞ線取出方法は、『Ｌ』、『Ｍ』のみ）
Ａ | 600mm |  | SY100-30-※A-6付
Ｂ | 1000mm |  | SY100-30-※A-10付
Ｃ | 1500mm |  | SY100-30-※A-15付
Ｄ | 2000mm |  | SY100-30-※A-20付
Ｅ | 3000mm |  | SY100-30-※A-30付
Ｆ | 5000mm |  | SY100-30-※A-50付
Ｇ | 600mm |  | SY100-68-※A-6付
Ｈ | 1000mm |  | SY100-68-※A-10付
Ｊ | 1500mm |  | SY100-68-※A-15付
Ｋ | 2000mm |  | SY100-68-※A-20付
Ｌ | 3000mm |  | SY100-68-※A-30付
Ｍ | 5000mm |  | SY100-68-※A-50付
（Ⅲ）仕様欄
| ◎ | バルブ型式は、切換方式を上段に記号でご記入ください。外部パイロットタイプの場合は下段に「Ｒ」を併記してください。
| ◎ | Ａ、Ｂポート管接続口径が混合取付の場合は、口径を記入してください。
| ◎ | オプションは、選択した仕様を○印でご記入ください。なお、単独ＳＵＰ，ＥＸＨスペーサ２段重ねの場合は「１（１段目）」「２（２段目）」でご記入ください。
| ◎ | 配管ポートにプラグを取付ける場合は、品番表より選択して記号をご記入ください。（サイレンサは付属品となります。）
| ◎ | スペーサ形減圧弁のゲージ付の場合は、○印ではなくＧ印にてご指示ください。
|  |  | Ｕ側 |  |  |  | 3 | 2 | 1 | Ｄ側
バルブ型式 | [7 empty] | 15 | 1
[9 empty] | Ｒ |  |  | ＳＳ５Ｙ３－４５－０２ＢＲ－Ｍ | ･････ マニホールドベース
Ａ，Ｂポート管接続口径 | [7 empty] | Ｃ6 | Ｃ4 |  |  | ＊ＳＹ３１４０Ｒ－５ＬＺ | ･････ １連目
給排気ﾌﾞﾛｯｸAss'y |  | 標準用 | [9 empty] | ＊ＳＹ３０００－３９－２Ａ
|  | Ｒ用 | [9 empty] | ＊ＳＹ３１５－５ＬＺ | ･････ ２連目
Ｓ用
ＲＳ用
ＳＵＰ仕切り弁 | [11 empty] | Ｕ側のＰ，Ｒポート ： プラグ
ＥＸＨ仕切り弁 | [5 empty] | 省略
ﾌﾞﾗﾝｷﾝｸﾞﾌﾟﾚｰﾄ
単独ＳＵＰｽﾍﾟｰｻ
単独ＥＸＨｽﾍﾟｰｻ | [8 empty] | ○
Ａﾎﾟｰﾄ
Ｂﾎﾟｰﾄ
Ｐﾎﾟｰﾄ |  |  | Ｆ
Ｒﾎﾟｰﾄ |  |  | Ｆ
Ｘﾎﾟｰﾄ
ＰＥﾎﾟｰﾄ
注）・ＡＣの場合、整流器でｻｰｼﾞ電圧の
発生を防止しているので、”Ｓ”ﾀｲﾌﾟ
はありません。
・Ｒ，ＵはＤＣのみです。
記入例
注）特殊仕様の場合、給排気ブロック
Ａｓｓ’ｙ取付位置を左頁の仕様欄に
○印でご指示ください。
混合取付の場合は仕様欄のＡ，Ｂポート
管接続口径（混合取付）に、Ｃ４，Ｃ６を
それぞれ記入して、ご指示ください。