## Sheet1
SMC CORPORATION | [5 empty] | Manifold specifications (SY7000 series Bar Stock Base/ Individual Wiring SS5Y7-42）
■ Fill in the columns below.
Company | [8 empty] | Department | [11 empty] | Person in charge
TEL | [8 empty] | FAX | [11 empty] | Repeat
Unit (No.) | [8 empty] | Drawing No. | [11 empty] | Production No.
■ Order Model No.(Order with this model no.)
Manifold Model No. | [23 empty] | SMC use only
| ■ How to Order Manifold | [7 empty] | - | SS5Y7 |  |  | - | 42 | - |  |  | -
[8 empty] | (A) | [7 empty] | (Ｂ) |  |  | (Ｃ) |  | (D) |  |  | Fill in □by making reference to
| ■ How to Order Valve | [22 empty] | how to Fill in specifications.
|  |  | 5 port solenoid valve | [5 empty] | - | SY7*40 |  |  | * | * | - |  |  |  |  | - |  |  |  | Fill in specifications with a symbol
for the part marked with *.
[8 empty] | (A) | [7 empty] | (E) | (F) | (G) | (H) |  | ( I )
| ■ Connector Ass'y |  |  |  |  | SY100 |  |  | ― |  | ― |  | A | ― |  |  | ◎Select from the table of Connector Ass'y.
| ■ Specifications Table |  |  |  |  | In case there is the station which the valve is not mounted on, the manifold can not be tested actuation.
[6 empty] | U side | 20 | 19 | 18 | 17 | 16 | 15 | 14 | 13 | 12 | 11 | 10 | 9 | 8 | 7 | 6 | 5 | 4 | 3 | 2 | 1 | D side
How to Order Valve | 1 | 2 position single
| 2 | 2 position double
| 3 | 3 position closed center
| 4 | 3 position exhaust center
| 5 | 3 position pressure center
Pilot type
Coil specifications
Option | Blanking plate assembly | [29 empty] | Cut along this line
SY7000-26-22A
Individual SUP. spacer assembly
SY7000-38-16 A
Individual EXH. spacer assembly
SY7000-39-16 A
Interface regulator
ARBY7000-□□-P-2
Interface regulator
ARBY7000-□□-A1-2
Interface regulator
ARBY7000-□□-B1-2
*Fitting | A port (mounting )
B port (mounting)
P port (mounting)
EA port
EB port
X port
PE port
[6 empty] | U side | 20 | 19 | 18 | 17 | 16 | 15 | 14 | 13 | 12 | 11 | 10 | 9 | 8 | 7 | 6 | 5 | 4 | 3 | 2 | 1 | D side
Note | 1.Specify the ports P, EA, and EB surrounded by only if the SUP/EXH spacer is selected, and its port needs a fitting.
The port size of the spacer is 1/4, so only fittings for 1/4 thread can be selected.
2.The fittings marked with * interferes with each other, so only the single solenoid can be selected. The interface regulator
cannot be mounted together with the fittings.
*"Fitting" includes a fitting, silencer, and plug.
■ | List of Fittings (Enter a symbol to specifications to specify the fitting)
In case of A and B port | [13 empty] | In case of X,PE port |  |  |  | In case of P,EA and EB port | [9 empty] | Hexagon socket head cap screw
02 | [9 empty] | C10(N11) | [7 empty] | 02
Rc1/4 |  |  |  | NPT1/4 |  | G,NPTF1/4 | [11 empty] | Rc1/4 |  |  |  | NPT1/4 |  |  |  | G,NPTF1/4 |  | 1/4
A | KQ2H08-02AS |  |  | E | KQ2H09-35AS | H | KQ2H09-U02A |  |  | *K | KQ2L10-99A |  |  | R | KQ2H04-M5A |  |  | Z | KQ2H10-02AS |  |  | EE | KQ2H11-35AS |  |  | LL | KQ2H11-U02A | <For Rc1/4>
B | KQ2S08-02AS |  |  | F | KQ2S09-35AS | J | KQ2H11-U02A |  |  |  | （A port only） |  |  | S | KQ2H06-M5A |  |  | AA | KQ2H12-02AS |  |  | FF | KQ2H13-35AS |  |  | MM | KQ2H13-U02A | PA | SY5000-9-2
C | KQ2S10-02AS |  |  | G | KQ2S11-35AS |  |  |  |  | *L | KQ2W10-99A |  |  | T | KQ2H03-M5A |  |  | BB | KQ2L10-02AS |  |  | GG | KQ2L11-35AS |  |  | NN | KQ2L11-U02A | <For G1/4>
D | AN15-02 | [9 empty] | （B port only） |  |  | W | KQ2H07-M5A |  |  | CC | KQ2L12-02AS |  |  | HH | KQ2L13-35AS |  |  | RR | KQ2L13-U02A | PB | TB00002
[10 empty] | M | KQ2P-10 |  |  | X | M-5P |  |  | DD | AN20-02 |  |  | JJ | AN20-N02 |  |  |  |  | <For NPT1/4,NPTF1/4>
[10 empty] | N | (KQ2P-11) |  |  | Y | AN120-M5A |  |  | D | AN15-02 |  |  | KK | AN15-N02 |  |  |  |  | PC | TB00028
Note 1) Write option down with fittings.
Note 2) Simple special: Plug and fitting can be mounted. (A silencer is included.)
Other than simple specials: Plug, fitting and silencer are included.
[13 empty] | Customer and SMC use only | [14 empty] | Serial No.SS5Y7-42_A
Customer code | [5 empty] | U/C | [5 empty] | Departmental code | [5 empty] | Code for person in charge | [8 empty] | Image registration no.
Fill in for faxed order |  |  |  | Customer's order no. | [7 empty] | Date of delivery |  |  | / / (YY/MM/DD) | [8 empty] | SMC's order no.
List of component product
Model No. | [8 empty] | Qty. | Model No. | [10 empty] | Qty. | Model No. | [7 empty] | Qty.
1 | [9 empty] | 6 | [11 empty] | 11
2 | [9 empty] | 7 | [11 empty] | 12
3 | [9 empty] | 8 | [11 empty] | 13
4 | [9 empty] | 9 | [11 empty] | 14
5 | [9 empty] | 10 | [11 empty] | 15
Filling in example
D
D
U side
D side
Station
Solenoid valve
Manifold base
1st step
2nd step
Option
Repeat
Not repeat

## Sheet2 (2)
How to Fill in Specifications
(Ⅰ)How to Order Manifold
･ | Enter a symbol in of (A), (C),(D) with making reference to the table below.
･ | Enter the number of stations (02 to 20) in of (B). (including the number of blanking plate assembly)
| （Ａ）Made to order |  |  |  |  | (C)A,B port size | [5 empty] | （D)Thread type
| Nil |  | Standard type |  |  | 02 | 1/4 |  |  |  |  | Nil | Rc
| 10 |  | Clean series |  |  | C10 | One-touch fitting for 10 Dia. |  |  |  |  | F | G
[6 empty] | N11 | One-touch fitting for 3/8" Dia. |  |  |  |  | N | NPT
[12 empty] | T | NPTF
(Ⅱ)How to Order Valve
･ | Specify switching type marked with * at number of stations in the column of how to order valve by making reference
to how to order valve in the column of specifications.
･ | Specify the external pilot with "R" at the pilot type in the column of specifications. Nil means internal pilot.
・ | Specify power saivinng type(0.1W) with "T" in the box for the coil specification at Specifications. If nothing is specified,
it will be the standard specification (0.35W).
･ | Enter a symbol in of (E) to ( I ) with making reference to the tables below.
When the types with power saving circuit can not be selected,type of connector "D.DO.Y.YO.W□.
| (E)Rated voltage |  |  |  |  | (F) Electrical entry | [7 empty] | (G) Light/surge voltage suppressor
| For DC |  |  |  |  | G | Grommet, 300mm lead wire | [6 empty] | Nil | Without light/surge voltage suppressor
| 5 | 24VDC |  |  |  | H | Grommet, 600mm lead wire | [6 empty] | S | With surge voltage suppressor
| 6 | 12VDC |  |  |  | L | L plug connector |  |  | With lead wire |  |  |  | Z | With light/surge voltage suppressor
| V | 6VDC |  |  |  | LN |  |  |  | Without lead wire |  |  |  | R | With surge voltage suppressor
| S | 5VDC |  |  |  | LO |  |  |  | Without connector |  |  |  |  | (Non-polar type)
| R | 3VDC |  |  |  | M | M plug connector |  |  | With lead wire |  |  |  | U | With light/surge voltage suppressor
| For AC (50/60Hz) |  |  |  |  | MN |  |  |  | Without lead wire |  |  |  |  | (Non-polar type)
| 1 | 100VAC |  |  |  | MO |  |  |  | Without connector |  |  |  | * For AC voltage valves there is no "S" option.
| 2 | 200VAC |  |  |  | D | DIN terminal |  |  | With connector |  |  |  | It is already built-in to the rectifier circuit.
| 3 | 110VAC[115VAC] |  |  |  | DO |  |  |  | No connector |  |  |  | * For "R" and "U", DC voltage is only available.
| 4 | 220VAC[230VAC] |  |  |  | Y | DIN terminal |  |  | With connector |  |  |  | * Power saving circuit is only available in the "Z" type.
| Note) The power saving circuit |  |  |  |  | YO | (Compliant with EN175301-803) |  |  | No connector
| can be provided only with |  |  |  |  | W0 | M8 connector |  |  | Without connector
| 24VDC or 12VDC. |  |  |  |  | W1 |  |  |  | Cable length 300mm
| ･The M8 connector type |  |  |  |  | W2 |  |  |  | Cable length 500mm
| only has DC type. The |  |  |  |  | W3 |  |  |  | Cable length 1000mm
| M8 connector type dose not |  |  |  |  | W4 |  |  |  | Cable length 2000mm
| provide the power saving type. |  |  |  |  | W5 |  |  |  | Cable length 3000mm
[6 empty] | W6 |  |  |  | Cable length 4000mm
[6 empty] | W7 |  |  |  | Cable length 5000mm
| (H) Manual override |  |  |  |  | Note) | The connector cable for the M8 connector is
| Nil | Non-locking push type |  |  |  |  | enclosed.
| D | Push-turn locking slotted type
( I )Made to order
| E | Push-turn locking lever type |  |  |  | Ｘ90 | Main Valve Fluoro Rubber Specifications
[6 empty] | Ｘ130 | Grommet, 1m lead wire
[6 empty] | Ｘ150 | Improved drainage resistance
and foreign matter resistance.
Refer to P.G. information for X130 and
X150.
◎Refer below table for selecting connector Ass’y.
● Connector Ass'y
| Rated voltage | [5 empty] | Connrector Ass'y No.* |  |  |  | （J）Lead wire length
| For DC | [5 empty] | SY100-30-4A- |  |  |  | Symbol | Length
[11 empty] | Nil | 300mm
| For 100VAC | [5 empty] | SY100-30-1A- |  |  |  | 6 | 600mm
[11 empty] | 10 | 1000mm
| For 200VAC | [5 empty] | SY100-30-2A- |  |  |  | 15 | 1500mm
[11 empty] | 20 | 2000mm
| For other voltages of AC | [5 empty] | SY100-30-3A- |  |  |  | 25 | 2500mm
[11 empty] | 30 | 3000mm
| Connector Ass'y with cover | [5 empty] | SY100-68-A- |  |  |  | 50 | 5000mm
Note 1) If electrical entry is not of the followings, select "Nil"
・Grommet
・M8 connector.
・L-type or M-type lead wire(lead wire length of 300mm) is provided.
・Neither M-type or L-type lead wire nor connector is provided.
・DIN terminal
Note 2) Select the No lead wire type “LO” or “MO” at electrical entry in case connector Ass’y is selected.
(Ⅲ) Specifications
･ | Specify switching type with a symbol at how to order valve.
･ | Put "O" to a column for the selected specification as an option. For doubled spacer, put "1 (first spacer)" and "2 (second spacer)" at the columns.
･ | Specify the interface regulator with gauge with the symbol "G" . Not "O".
･ | Select a symbol from the list if a fitting is mounted. (A silencer will be enclosed.)
|  |  |  | U side | 20 | 19 |  | 3 | 2 | 1 | D side
| 5 port | [7 empty] | 3 | 1
| Pilot type | [8 empty] | Ｒ |  |  | SS5Y7-42-03-02 |  | ･････ Manifold base
| Blanking plate assembly | [6 empty] | ○ |  |  |  |  | *SY7140R-5LZ |  | ･････ 1st station
| Individual SUP spacer assembly | [11 empty] | *SY7000-39-2A
| Individual EXH spacer assembly | [8 empty] | ○ |  |  | *SY7340-5LZ |  | ･････ 2nd station
| A port | [5 empty] | Omitted | [5 empty] | *SY7000-26-22A |  | ･････ 3nd station
B port
| P port |  |  | PA | [6 empty] | Ｚ |  | P port at D side |  |  | ： KQ2H10-02AS
| EA port |  |  | PA | [6 empty] | Ｄ |  | EA,EB port |  |  | ： AN15-02
| EB port |  |  | PA | [6 empty] | Ｄ |  | P,EA,EB port at U side |  |  | ： SY5000-9-2
(J)
(J)
(J)
(J)
(J)