## Sheet1
SMC CORPORATION |  |  |  | Manifold Specification Sheet（Series SV2000 for EX120 Serial Wiring with Output Unit)
Fill in the columns below.
Company | [12 empty] | Department | [18 empty] | Person in charge
TEL | [12 empty] | FAX | [18 empty] | Repeat
Unit(No.) | [12 empty] | Drawing No. | [18 empty] | Production No.
Order Model No.(Order with this model no.)
Manifold Model No. | [40 empty] | ＳＭＣ use only
How to Order Manifold | [5 empty] | ― | SS5V2 |  |  |  | ― |  | 10S3 | [5 empty] | D |  | ― | [9 empty] | ― |  |  | ―
[5 empty] | (A) | [11 empty] | (B) | [6 empty] | (C) |  |  | (D) |  | (E) |  |  |  | (F) |  |  |  | (G)
How to Order Valve
5-Port Solenoid Valve | [5 empty] | ― | SV2 |  |  | * |  | ０ |  | ０ |  | * |  | ― |  | ５ |  | F | [5 empty] | ―
[5 empty] | (A) |  |  |  |  | (H) | [5 empty] | ( I ) | [7 empty] | (J) |  | (K) |  |  |  | (L)
Please specify the part number when preparing a component list.
Specifications |  |  |  | Specify "O" for the applicable stations (Arrangement) for the options, air supply/exhaust-block assembly for special specifications.
[7 empty] | U |  | 16 |  | 15 |  | 14 |  | 13 |  | 12 |  | 11 |  | 10 |  | 9 |  | 8 |  | 7 |  | 6 |  | 5 |  | 4 | 3 |  | 2 |  | 1 |  | D
How to Order Valve
External pilot type
A,B port size
Option |  | SUP. Blocking disk assembly
SV2000-59-1A
EXH. Blocking disk assembly
SV2000-59-2A
Blanking plate assembly
SV2000-67-1A
Individual SUP.spacer
SV2000-38-１□A
Individual EXH.spacer
SV2000-39-1□A
Individual SUP./EXH.spacer
(Double-stack)
SV2000-88-1□A
|  | Relay output module | No. of output point:1 output
SV2000-60-5A-１A
No. of output point:2 outputs
SV2000-60-5B-１A
Interface regulator(P)
SV2000-□□－P
Interface regulator(A1)
SV2000-□□－A1
Interface regulator(B1)
SV2000-□□－B1
Wiring specification |  | Single wiring
Double wiring
Plugs |  | A port (mounting)
B port (mounting)
P port (mounting)
E port (mounting)
X port (mounting)
PE port (mounting)
[7 empty] | U |  | 16 |  | 15 |  | 14 |  | 13 |  | 12 |  | 11 |  | 10 |  | 9 |  | 8 |  | 7 |  | 6 |  | 5 |  | 4 | 3 |  | 2 |  | 1 |  | D |  | 3 | 2 | 1 | D Side
□ Plugs List (Specify the plug with a symbol in the "Specifications Table".) | [40 empty] | Simple special: Plug and fitting can be mounted. (A silencer is included.) Other than simple specials: Plug, fitting and silencer are included.
A,B port | [19 empty] | X,PE port | [9 empty] | P,E port
C4(N3) |  |  |  | C6(N7) | [5 empty] | C8(N9) | [9 empty] | C4(N3 , 5/32") | [9 empty] | C10(N11 , 3/8")
A | KQ2P-04 |  |  | D | KQ2P-06 |  |  |  |  | F |  | KQ2P-08 | [7 empty] | A |  | KQ2P-04 | [7 empty] | H |  | KQ2P-10
B | (KQ2P-03) |  |  | E | (KQ2P-07) |  |  |  |  | G |  | (KQ2P-09) | [7 empty] | B |  | (KQ2P-03) | [7 empty] | J |  | (KQ2P-11)
P | VVQ1000-58A |  |  | P | VVQ1000-58A |  |  |  |  | P |  | VVQ1000-58A | [7 empty] | PA |  | SV1000-40A | [7 empty] | K |  | AN20-C10
[30 empty] | PB |  | VVQ2000-58A
[12 empty] | Customer and SMC use only | [24 empty] | Serial No.SV2000-10S3(EX120)
Customer code | [7 empty] | U/C | [9 empty] | Departmental code | [9 empty] | Code for person in charge | [6 empty] | Image registration no.
Fill in for faxed order |  |  |  | Customer's order no. | [19 empty] | Date of delivery |  |  |  | / / (YY/MM/DD) | [10 empty] | SMC's order no.
List of component product
Model No. | [10 empty] | Qty. |  | Model No. | [16 empty] | Qty. |  | Model No. | [12 empty] | Qty.
1 | [12 empty] | 6 | [18 empty] | 11
2 | [12 empty] | 7 | [18 empty] | 12
3 | [12 empty] | 8 | [18 empty] | 13
4 | [12 empty] | 9 | [18 empty] | 14
5 | [12 empty] | 10 | [18 empty] | 15
Fill in by making reference
to how to fill in specifications.
Fill in specifications with a
symbol for the part marked
with *.
Cut along this line
U side
D side
P,E port
P,E port
Stations
SI unit
Base
Solenoid valve
1st spacer
2nd spacer
Option
Repeat
Not Repeat

## Sheet2
How to Fill in Specifications
☆ | Enter a symbol in of (A) to (L) with making reference to the table below.
(Ⅰ)How to Order Manifold
| (A)Made to Order Specifications |  |  |  |  | (C)valve stations | [5 empty] | (E)SUP./EXH. block Ass'y specifications
| Nil |  | Standard |  |  | 02 | 2 stations | Note1)Double wiring specifications |  |  |  | Nil | Internal pilot
| 10 |  | Clean series |  |  | … | … |  |  |  |  | S | Internal pilot /Built-in silencer
[6 empty] | 08 | 8 stations |  |  |  |  | R | External pilot
[6 empty] | 02 | 2 stations | Note2)Specified layout (up to 16 solenoids possible.) |  |  |  | RS | External pilot /Built-in silencer
| (B)SI unit |  |  |  |  | … | …
| symbol | SI unit |  | RoHS |  | 16 | 16 stations
| F1 | NKE Corp. : Fieldbus System |  | - |  | * Since J2 and R2 type SI units have 8 outputs | [5 empty] | (F)A,B port size
| H | NKE Corp. : Fieldbus H System |  | - |  | note that up to 8 solenoids can be accommodated. | [5 empty] | C4 | One-touch fitting for φ4
| J1 | SUNX Corp. : S-LINK (16 output points) |  | - |  | *This also includes the number of blanking | [5 empty] | C6 | One-touch fitting for φ6
[6 empty] | plate assemblies. | [5 empty] | C8 | One-touch fitting for φ8
| J2 | SUNX Corp. :S-LINK (8 output points) |  | - |  | Note1)Double wiring specifications: Single,double, | [5 empty] | N3 | One-touch fitting for φ5/32"
[6 empty] | 3 position and 4 position solenoid valves can be used | [5 empty] | N7 | One-touch fitting for φ1/4"
| Q | DeviceNet |  | ○ |  | on all manifold tations. Use of a single solenoid will | [5 empty] | N9 | One-touch fitting for φ5/16"
| R1 | OMRON Corp. : CompoBus/S (16 pitput points) |  | ○ |  | result in an unused control signal. If this is not | [5 empty] | M | A, B ports mixed
desired, order with a specified layout.
| R2 | OMRON Corp. : CompoBus/S (8 pitput points) |  | ○ |  | Note2)Specified layout: Indicate wiring specifications
[6 empty] | on a manifold specification sheet. (Note that double, | [5 empty] | (G)Mounting
| V | CC-LINK |  | ○ |  | 3 and 4 position valves cannot be used where single | [5 empty] | Nil | Direct mounting
| ZB | CompoNetTM(Positive common) |  | ○ |  | solenoid wiring has been specified.) | [5 empty] | D | DIN rail mounting(With DIN rail)
| ZBN | CompoNetTM(Negative common) |  | ○ | [7 empty] | D0 | DIN rail mounting(Without DIN rail)
| 0 | Without SI unit |  |  |  | (D)P,E port location | [5 empty] | D3 | For 3 stations
[6 empty] | U | U side(2 to 10 stations) |  |  |  |  | … | …
[6 empty] | D | D side(2 to 10 stations) |  |  |  |  | D16 | For 16 stations
[6 empty] | B | Both side(2 to 16 stations) |  |  |  |  | *In the case of D0 , only DIN rail fittings are attached.
（Ⅱ）How to Order Valve
| (H)Type of actuation |  |  |  | ( I )Pilot type | [5 empty] | (K)Manual override
| 1 | 2 position single solenoid |  |  | Nil | Internal pilot |  |  |  |  | Nil | Non-locking push type
| 2 | 2 position double solenoid |  |  | R | External pilot
| 3 | 3 position closed center | [8 empty] | D | Push-turn locking slotted type
| 4 | 3 position exhaust center
| 5 | 3 position pressure center
| A | 4 position dual 3 port valve : N.C./N.C. | [8 empty] | (L)Made to order specifications
| B | 4 position dual 3 port valve : N.O./N.O. | [8 empty] | Nil | Standard
| C | 4 position dual 3 port valve : N.C./N.O. |  |  | (J)Light/Surge voltage suppressor | [5 empty] | X90 | Main valve fluoro rubber specifications
[5 empty] | U | With light/surge voltage suppressor
[5 empty] | R | With surge voltage suppressor
（Ⅲ）Specifications | [8 empty] | Thread type
* | If the mounted valves have different sizes of ports A and B for mounting | [7 empty] | Individual SUP.spacer
| other, specify the sizes. | [7 empty] | Individual EXH.spacer
* | Specify the chosen optional specification with the symbol "O".And, | [8 empty] | ○ | Rc
| for the individual SUP/EXH spacer, enter the symbol of required | [8 empty] | F | G
| thread style shown in the table right as well. | [8 empty] | N | NPT
* | For the interface regulator, write the symbol "○" for “without pressure gauge | [8 empty] | T | NPTF
” and the symbol "G" for “with pressure gauge”.
* | Enter the symbol "O" for the wiring specifications only if wiring the type needs to be chosen.
* | When the plug is mounted on piping port, put the symbol selected from the "Plugs List".
(The silencer is enclosed.)
When a longer DIN rail is desired than the specified stations.(Specify a longer rail than the standard length.)
*Describe the symbol into the “How to order valve”
for every station.
*For the external pilot valve, enter its symbol to
the station number which requires the external
pilot valve.
*The 4 position dual 3 port valve cannot be
provided with the external pilot.

## Sheet3
| U side | 16 | 15 |  | 3 |  | 2 | 1 | D side
How to Order Valve |  |  |  |  | 2 |  | 1
External pilot type |  |  |  |  | Ｒ
A,B port size |  |  |  |  | Ｃ4 |  | Ｃ８ | Ｃ4 |  | SS5V2-10S3VD-03BR-M-D |  | ･････ Manifold base
SUP. Blocking disk assembly |  |  |  | Omitted |  | ○ |  |  |  | *SV2000-67-1A | ･････ 1 st station
EXH. Blocking disk assembly | [5 empty] | ○ |  |  |  | *SV2100-5FU | ･････ 2 nd station
Blanking plate assembly | [7 empty] | ○ |  | SV2000-59-1A
Interface regulator(P) |  |  |  |  | G |  |  |  |  | SV2000-59-2A
Interface regulator(A1) | [9 empty] | KQ2P-08
Interface regulator(B1) | [9 empty] | *SV2200R-5FU | ･････ 3 rd station
Single wiring | [6 empty] | ○ |  |  | SV2000-05-P
Double wiring |  |  |  |  | ○
A port (mounting) | [6 empty] | F |  |  | KQ2P-04 | ･････ X port at D side
B port (mounting)
P port (mounting)
E port (mounting)
X port (mounting) | [8 empty] | A
PE port (mounting)
Example