## Sheet1
SMC CORPORATION | [5 empty] | Manifold Specifications (SJ2000 series D-sub connector type/Cable connection cassette type manifold)
□ Fill in the columns below.
Company | [14 empty] | Department | [23 empty] | Person in charge
TEL | [14 empty] | FAX | [23 empty] | Repeat
Unit (No.) | [14 empty] | Drawing No. | [23 empty] | Production No.
□ Order Model No.(Order with this model no.)
Manifold Model No. | [50 empty] | SMC use only
□ How to Order Manifold | [8 empty] | ― |  | SS5J2 |  |  |  | ― |  |  | 60LFD | [5 empty] | ―
[7 empty] | (A) | [13 empty] | (B) |  |  |  |  | (C) |  |  | (D) |  |  |  |  | (E) |  | (F) |  |  | (G) |  | (H)
□ How to Order Valve | [8 empty] | ― |  | SJ2 |  | * |  | 60 |  |  | * | * | * |  |  | ― | [6 empty] | F |  |  | Z |  |  |  |  | ― |  |  |  |  | ―
[7 empty] | (A) | [5 empty] | ( I ) |  |  |  |  | (J) | (K) | (L) |  |  |  |  | (Ｍ) |  |  | (Ｎ) | [6 empty] | (Ｏ) |  |  |  |  | (P) |  |  |  |  | (Q)
□ Specifications Table
[7 empty] | U side | [19 empty] | 20 |  | 19 | 18 |  | 17 |  | 16 | 15 |  | 14 |  | 13 | 12 |  | 11 |  | 10 | 9 | 8 | 7 | 6 | 5 | 4 |  | 3 | 2 | 1 | D side
How to Order Valve |  | （ I ）Type of actuation
（J）Pilot specifications
（K）Option
（L）Coil specifications
(P) A,B port size
Manifold option |  | SUP.blocking disk
SJ3000-44-1A
EXH.blocking disk
SJ3000-44-1A
Blanking block Ass'y
SJ2000-49-4A
Special arrangement | SUP./EXH.block | Internal pilot | [54 empty] | Cut along this line
SJ3000-50-5A-**
Internal pilot with built-in silencer
SJ3000-50-5AS-**
External pilot
SJ3000-50-5AR-**
External pilot with built-in silencer
SJ3000-50-5ARS-**
Internal pilot for differencial pressure
SJ3000-50-6A-**
Internal pilot for differencial pressure with built-in silencer
SJ3000-50-6AS-**
*Plug |  | A port (mounting)
B port (mounting)
P port (mounting)
E port (mounting)
X port (mounting)
PE port (mounting)
[7 empty] | U side | [19 empty] | 20 |  | 19 | 18 |  | 17 |  | 16 | 15 |  | 14 |  | 13 | 12 |  | 11 |  | 10 | 9 | 8 | 7 | 6 | 5 | 4 |  | 3 | 2 | 1 | D side
Note |  |  | Use the field of port P and E surrounded by broken line when the plugs need to be installed on the SUP./EXH. Block Ass'y.
* The plugs stand for a plug and silencer.
□ Plugs List (Specify the plug with a symbol in the "Specifications Table".)
A and B port | [14 empty] | X and PE port | [6 empty] | P and E port
C2,L2,B2 |  |  |  | C4,L4,B4 |  |  |  | M３ | [6 empty] | C4,L4 | [6 empty] | C6,L6,B6 | [8 empty] | C8,L8,B8
(N1,LN1,BN1) |  |  |  | (N3,LN3,BN3) | [10 empty] | (N3,LN3) | [6 empty] | (N7,LN7,BN7) | [8 empty] | (N9,LN9,BN9)
A | KJP-02 |  |  | C | KQ2P-04 |  |  | Ｅ |  | M-3P |  |  |  |  | C |  | KQ2P-04 |  |  |  |  | F |  | KQ2P-06 | [6 empty] | J |  | KQ2P-08
B | (KQ2P-01) |  |  | D | (KQ2P-03) | [9 empty] | D |  | (KQ2P-03) |  |  |  |  | G |  | (KQ2P-07) | [6 empty] | K |  | AN05-C08
[22 empty] | H |  | VVQ1000-58A | [6 empty] | L |  | (KQ2P-09)
[31 empty] | H |  | VVQ1000-58A
Note 1) Describe the Manifold options, SUP./EXH. block, other blocks "Special arrangement" and plug together into the "List of component product".
Note 2) In case of simple special : Plugs and fittings will be instaled. Silencers will be enclosed. In case other than simple special : Plugs and silencers will be enclosed.
[16 empty] | Customer and SMC use only | [35 empty] | Serial No.SS5J2-60LFD_B
Customer code | [12 empty] | U/C | [7 empty] | Departmental code | [11 empty] | Code for person in charge | [12 empty] | Image resistration no.
Fill in for faxed order | [5 empty] | Customer's order no. | [18 empty] | Date of delivery | [5 empty] | / / (YY/MM/DD) | [14 empty] | SMC's order no.
List of component product
Model No. | [11 empty] | Qty. |  | Model No. | [20 empty] | Qty. |  |  | Model No. | [17 empty] | Qty.
1 | [13 empty] | 6 | [23 empty] | 11
2 | [13 empty] | 7 | [23 empty] | 12
3 | [13 empty] | 8 | [23 empty] | 13
4 | [13 empty] | 9 | [23 empty] | 14
5 | [13 empty] | 10 | [23 empty] | 15
U Side
D Side
Station
Layout
(For special
specifications)
Filling in example
Fill in a square referring to how to complete the Manifold Specifications.
For the items with * ,describe a symbol into the "Specifications Table".If the individual wiring is selected, put the ○ into the "Specifications Table".
Repeat
Not repeat

## 作業用
How to Fill in Specifications
･ | Enter a symbol in of (A), (B), (C), (E), (F), (G), (H), (M), (N), (O), (P) and (Q) with making reference to the table below.
･ | Enter the number of stations (02 to 20) in of (D). (including the number of blanking block Ass'y)
(Ⅰ)How to Order Manifold
（A) Made to order |  |  |  |  | (E) SUP./EXH. block Ass'y mounting | [5 empty] | （G） SUP./EXH. block fitting specifications |  |  |  |  | ●Manifold option
Nil |  | Standard type |  |  | position and special specifications | [5 empty] | Nil | Straight fitting |  |  |  | D-sub connector cable Ass'y(25 pins)
[5 empty] | U | U side | 2 to 10 stations |  |  |  | L | Elbow fitting (Upward) |  |  |  | Cable length | Model No.
[5 empty] | D | D side |  |  |  |  | B | Elbow fitting (Downward) |  |  |  | 1.5m | AXT100-DS25-015
(B) Connector entry direction |  |  |  |  | B | Both sideｓ | 2 to 20 stations | [8 empty] | 3m | AXT100-DS25-030
1 | Upward |  |  |  | M | Special specifications | [9 empty] | 5m | AXT100-DS25-050
2 | Lateral |  |  |  | * The part for special specifications | [5 empty] | （H） Specification of length of DIN rail |  |  |  |  | * Describe the part no.of the D-sub connector cable
[5 empty] | shall be complated as follows. | [5 empty] | Nil | Standard length |  |  |  | Ass'y into the "List of component product" on the left page.
(C) Manifold wiring specifications | [10 empty] | 3 | 3 stations |  | Specify a longer rail than the standard length. |  | The D-sub connector cable Ass'y will be enclosed.
Nil | All double wiring |  |  |  | （F） SUP./EXH. block specifications | [5 empty] | … | …
S | All single wiring |  |  |  | Nil | Internal pilot |  |  |  |  | 20 | 20 stations
*Please see the catalog for maximum |  |  |  |  | S | Internal pilot / Built-in silencer
station because there is the difference |  |  |  |  | R | External pilot
between all single wiring and all double |  |  |  |  | RS | External pilot / Built-in silencer
wiring. |  |  |  |  | * If "M" is selected for (E), select
Nil here.
●About entry of special specifications
・ | If "M" (special arrangement) is selected for (E), SUP./EXH. block Ass'y mounting position and special specifications, enter the following symbol in the cell
of special arrangement of specifications table. And for other blocks, circle the specification you selected.
Enter all SUP./EXH. Block and other block part number selected in special arrangement into List of component product locates at the bottom of left page.
|  | Metric size | [6 empty] | Inch size
|  | Symbol | One-touch fitting (P,E port) | [5 empty] | Symbol | One-touch fitting (P,E port)
|  | C6 | f6 one-touch fitting (Straight) | [5 empty] | C7 | f1/4" one-touch fitting (Straight)
|  | C8 | f8 one-touch fitting (Straight/Standard) | [5 empty] | C9 | f5/16" one-touch fitting (Straight)
|  | L6 | f6 elbow fitting (Upward) | [5 empty] | LN7 | f1/4" elbow fitting (Upward)
|  | L8 | f8 elbow fitting (Upward/Standard) | [5 empty] | LN9 | f5/16" elbow fitting (Upward)
|  | B6 | f6 elbow fitting (Downward) | [5 empty] | BN7 | f1/4" elbow fitting (Downward)
|  | B8 | f8 elbow fitting (Downward / Standard) | [5 empty] | BN9 | f5/16" elbow fitting (Downward)
(Ⅱ)How to Order Valve
・ | For the power saving circuit, put the “T” in the “Coil type” of the “Specifications Table”. If any symbol is not entered there, the standard coil will be selected.
( I ）Type of actuation | [5 empty] | （K） Option | [6 empty] | （O） Manual override |  |  |  | (Q) Made to order
Symbol | Type of actuation |  |  |  |  | Nil | None | [5 empty] | Nil | Non locking push type |  |  | X90 | Main Valve Fluoro Rubber Specifications
1 | 2 position single solenoid |  |  |  |  | K | Back pressure check valve | [5 empty] | D | Push-turn locking slotted type
2 | 2 position double solenoid |  |  |  |  | * Describe the symbol into the "Option" of the | [6 empty] | F | Slide locking type
3 | 3 position closed center |  |  |  |  | "How to order valve",item (K) for every station.
4 | 3 position exhaust center |  |  |  |  | * Back pressure check valve is not applicable | [6 empty] | （P） A,B port size
5 | 3 position pressure center |  |  |  |  | for 3 position valve. | [6 empty] | <Metric size>
A | Dual 3 port valve : N.C./N.C. | [11 empty] | C2 | f2 one-touch fitting
B | Dual 3 port valve : N.O./N.O. |  |  |  |  | (L) Coil specifications | [6 empty] | C4 | f4 one-touch fitting
C | Dual 3 port valve : N.C./N.O. |  |  |  |  | Nil | Standard | [5 empty] | M3 | M3X0.5
* Describe the symbol into the “Type of | [5 empty] | T | With power saving circuit | [5 empty] | L2 | f2 elbow fitting asembly (upward)
actuation” of the“How to order valve”. | [6 empty] | (Continuous duty type) | [5 empty] | L4 | f4 elbow fitting asembly (upward)
item ( I ) for every station. | [5 empty] | * For the power saving circuit, put the "T" in the | [6 empty] | B2 | f2 elbow fitting asembly (downward)
[6 empty] | “Coil specifications” of the "Specifications | [6 empty] | B4 | f4 elbow fitting asembly (downward)
Table", item (L) for every station.
(J) Pilot specifications | [12 empty] | <Inch size>
Nil | Internal pilot |  |  |  |  | （M） Rated voltage | [6 empty] | N1 | f1/8" one-touch fitting
R | External pilot |  |  |  |  | 5 | 24VDC | [5 empty] | N3 | f5/32" one-touch fitting
* For the external pilot type, put the “R” in the | [5 empty] | 6 | 12VDC | [5 empty] | LN1 | f1/8" elbow fitting (Upward)
“Pilot type” of the “How to order valve”, | [12 empty] | LN3 | f5/32"elbow fitting (Upward)
item (J) for every station. | [5 empty] | (N) Common specifications | [6 empty] | BN1 | f1/8" elbow fitting (Downward)
* External pilot specifications is not applicable | [5 empty] | Nil | +COM. | [5 empty] | BN3 | f5/32" elbow fitting (Downward)
for 4 position dual 3 port valves. | [5 empty] | N | -COM.
(Ⅲ)Specifications
・ | For the actuation type, pilot specifications, option, coil specifications, switch and single solenoid wiring specifications,
put the symbol selected respectively in the “Specifications Table” for every station.
Also, if multiple port sizes are selected for port A and B, describe the port size for appropriate station.
・ | For the manifold option, circle the required specification.
・ | When the plug is mounted, put the symbol selected from the “Plugs List”. (The silencer will be enclosed.)
・ | The SUP./EXH. block Ass'y with a built-in silencer is not provided with the plugs such as KQ2P on port E
because the plug for VVQ1000-58A is mounted there.
|  |  |  | U side |  |  | 5 | 4 | 3 | 2 | 1 | D side
Type of actuation | [7 empty] | 2 | 2 | 1
Pilot specifications
Option | [9 empty] | K |  |  |  | SS5J2-60LFD1-03M |  | ･････ Manifold base
Coil specifications | [9 empty] | T |  |  |  | * SJ3000-50-5A-C6 |  | ･････ 1st station
A,B port size | [5 empty] | Omitted |  | C2 | C2 | C4 |  |  |  | * SJ2160KT-5FZ-C4 |  | ･････ 2nd station
Manifold option | [13 empty] | * SJ2260-5FZ-C4 |  | ･････ 3rd station
SUP./EXH.block | [10 empty] | C6 |  |  | * SJ2260-5FZ-C2 |  | ･････ 4th station
A port (mounting) | [13 empty] | * KJP-02 | (Plug port B on 4th station.)
B port (mounting) | [7 empty] | A
* For multiple port sizes, the colum of "How to order valve" in "P" is blanks and describe either of “C2”，"C4"･････"BN1","BN3",respectively into the "A,B port size" of the “Specifications Table” for every station.