## Sheet1
SMC CORPORATION | [5 empty] | Manifold Specifications [SJ2000 series Flat ribbon cable (10 pins) type/Cable connection cassette type manifold]
□ Fill in the columns below.
Company | [14 empty] | Department | [21 empty] | Person in charge
TEL | [14 empty] | FAX | [21 empty] | Repeat
Unit (No.) | [14 empty] | Drawing No. | [21 empty] | Production No.
□ Order Model No.(Order with this model no.)
Manifold Model No. | [45 empty] | SMC use only
□ How to Order Manifold | [8 empty] | ― |  | SS5J2 |  |  |  | ― |  |  | 60LPHD | [5 empty] | ―
[7 empty] | (A) | [13 empty] | (B) |  |  |  |  | (C) |  | (D) |  |  |  | (E) |  | (F) |  |  | (G) |  | (H)
□ How to Order Valve | [8 empty] | ― |  | SJ2 |  | * |  | 60 |  |  | * | * | * |  |  | ― | [5 empty] | F |  | Z |  |  |  |  | ― |  |  |  | ―
[7 empty] | (A) | [5 empty] | ( I ) |  |  |  |  | (J) | (K) | (L) |  |  |  |  | (M) |  | (N) | [5 empty] | (O) |  |  |  |  | (P) |  |  |  | (Q)
□ Specifications Table
[7 empty] | U side | [27 empty] | 8 |  |  | 7 |  |  | 6 |  | 5 | 4 | 3 |  | 2 | 1 |  | D side
How to Order Valve |  | ( I ) Type of actuation
(J) Pilot specifications
(K) Option
(L) Coil specifications
(P) A,B port size
Manifold option |  | SUP.blocking disk
SJ3000-44-1A
EXH.blocking disk
SJ3000-44-1A
Blanking block Ass'y
SJ2000-49-4A
Special arrangement | SUP./EXH.block | Internal pilot | [48 empty] | Cut along this line
SJ3000-50-5A-**
Internal pilot with built-in silencer
SJ3000-50-5AS-**
External pilot
SJ3000-50-5AR-**
External pilot with built-in silencer
SJ3000-50-5ARS-**
Internal pilot for differencial pressure
SJ3000-50-6A-**
Internal pilot for differencial pressure with built-in silencer
SJ3000-50-6AS-**
*Plug |  | A port (mounting)
B port (mounting)
P port (mounting)
E port (mounting)
X port (mounting)
PE port (mounting)
[7 empty] | U side | [27 empty] | 8 |  |  | 7 |  |  | 6 |  | 5 | 4 | 3 |  | 2 | 1 |  | D side
Note |  |  | Use the field of port P and E surrounded by broken line when the plugs need to be installed on the SUP./EXH. block.
* The plugs stand for a plug and silencer.
□ Plugs List (Specify the plug with a symbol in the "Specifications Table".)
A and B port | [14 empty] | X and PE port | [6 empty] | P and E port
C2,L2,B2 |  |  |  | C4,L4,B4 |  |  |  | M３ | [6 empty] | C4,L4 | [6 empty] | C6,L6,B6 | [7 empty] | C8,L8,B8
(N1,LN1,BN1) |  |  |  | (N3,LN3,BN3) | [10 empty] | (N3,LN3) | [6 empty] | (N7,LN7,BN7) | [7 empty] | (N9,LN9,BN9)
A | KJP-02 |  |  | C | KQ2P-04 |  |  | E |  | M-3P |  |  |  |  | C |  | KQ2P-04 |  |  |  |  | F |  | KQ2P-06 | [5 empty] | J | KQ2P-08
B | (KQ2P-01) |  |  | D | (KQ2P-03) | [9 empty] | D |  | (KQ2P-03) |  |  |  |  | G |  | (KQ2P-07) | [5 empty] | K | AN15-C08
[22 empty] | H |  | VVQ1000-58A | [5 empty] | L | (KQ2P-09)
[30 empty] | H | VVQ1000-58A
Note 1) Describe the Manifold options,SUP./EXH. block, and plug together into the "List of component product".
Note 2) In case of simple special : Plugs and fittings will be instaled. Silencers will be enclosed. In case other than simple special : Plugs and silencers will be enclosed.
[16 empty] | Customer and SMC use only | [28 empty] | Serial No.SS5J2-60LPHD_B
Customer code | [12 empty] | U/C | [7 empty] | Departmental code | [9 empty] | Code for person in charge | [11 empty] | Image resistration no.
Fill in for faxed order | [5 empty] | Customer's order no. | [18 empty] | Date of delivery |  |  |  |  | / / (YY/MM/DD) | [12 empty] | SMC's order no.
List of component product
Model No. | [11 empty] | Qty. |  | Model No. | [18 empty] | Qty. |  |  | Model No. | [12 empty] | Qty.
1 | [13 empty] | 6 | [21 empty] | 11
2 | [13 empty] | 7 | [21 empty] | 12
3 | [13 empty] | 8 | [21 empty] | 13
4 | [13 empty] | 9 | [21 empty] | 14
5 | [13 empty] | 10 | [21 empty] | 15
U Side
D Side
Station
Layout
(For special
specifications)
Fill in a square referring
to how to complete the
Manifold Specifications.
For the items with *,
describe a symbol into the
"Specifications Table".
Filling in example
Repeat
Not repeat

## 作業用
How to Fill in Specifications
･ | Enter a symbol in of (A), (B), (C), (E), (F), (G), (H), (M), (N), (O), (P) and (Q) with making reference to the table below.
･ | Enter the number of stations (02 to 08) in of (D). (Including the number of blanking block Ass'y.)
(Ⅰ) How to Order Manifold
(A) Made to order |  |  |  |  | (E) SUP./EXH. block Ass'y mounting | [5 empty] | (G) SUP./EXH. block fitting specifications |  |  |  | ●Manifold option
Nil |  | Standard type |  |  | position and special specifications | [5 empty] | Nil | Straight fitting |  |  | Flat ribbon cable connector Ass'y (10 pins)
[5 empty] | U | U side | 2 to 8 stations |  |  |  | L | Elbow fitting (Upward) |  |  | Cable length |  | Model No.
(B) Connector entry direction |  |  |  |  | D | D side |  |  |  |  | B | Elbow fitting (Downward) |  |  | 1.5m |  | AXT100-FC10-1
1 | Upward |  |  |  | B | Both sides | 2 to 8 stations | [7 empty] | 3m |  | AXT100-FC10-2
2 | Lateral |  |  |  | M | Special arrangement | [8 empty] | 5m |  | AXT100-FC10-3
[5 empty] | * The part for special arrangement | [5 empty] | (H) DIN rail length specified |  |  |  | * Describe the part no. of the Flat ribbon cable
(C)Manifold wiring specifications |  |  |  |  | shall be complated as follows. | [5 empty] | Nil | Standard length |  |  | connector Ass'y into the “List of component
Nil | All double wiring | [9 empty] | 3 | 3 stations | Specify a longer rail than the standard length. |  | product” on the left page.
S | All single wiring |  |  |  | (F) SUP./EXH. block Ass'y specifications | [5 empty] | … | … |  |  | The Flat ribbon cable connector Ass'y will be
*Please see the catalog for maximum |  |  |  |  | Nil | Internal pilot |  |  |  |  | 8 | 8 stations |  |  | enclosed.
station because there is the difference |  |  |  |  | S | Internal pilot / Built-in silencer
between all single wiring and all double |  |  |  |  | R | External pilot
wiring. |  |  |  |  | RS | External pilot / Built-in silencer
* If "M" is selected for (E), select Nil here.
● About entry of special arrangement
・ | If "M" (special arrangement) is selected for (E), SUP./EXH. block Ass'y mounting position and special specifications, enter the following symbol in the cell
of special arrangement of specifications table. And for other blocks, circle the specification you selected.
Enter all SUP./EXH. Block and other block part number selected in special arrangement into List of component product locates at the bottom of left page.
|  | Metric size | [6 empty] | Inch size
|  | Symbol | One-touch fitting (P,E port) | [5 empty] | Symbol | One-touch fitting (P,E port)
|  | C6 | f6 one-touch fitting (Straight) | [5 empty] | N7 | f1/4" one-touch fitting (Straight)
|  | C8 | f8 one-touch fitting (Straight / Standard) | [5 empty] | N9 | f5/16" one-touch fitting (Straight)
|  | L6 | f6 elbow fitting (Upward) | [5 empty] | LN7 | f1/4" elbow fitting (Upward)
|  | L8 | f8 elbow fitting (Upward / Standard) | [5 empty] | LN9 | f5/16" elbow fitting (Upward)
|  | B6 | f6 elbow fitting (Downward) | [5 empty] | BN7 | f1/4" elbow fitting (Downward)
|  | B8 | f8 elbow fitting (Downward / Standard) | [5 empty] | BN9 | f5/16" elbow fitting (Downward)
(Ⅱ) How to Order Valve
・ | For the power saving circuit, put the “T” in the “Coil specifications” of the “Specifications Table”. If any symbol is not entered there, the standard coil will be selected.
( I ) Type of actuation |  |  |  |  | (K) Option | [5 empty] | (N) Common specifications |  |  | (Q) Made to order
Symbol | Type of actuation |  |  |  | Nil | None |  |  |  |  | Nil | +COM. |  | X90 | Main Valve Fluoro Rubber Specifications
1 | 2 position single solenoid |  |  |  | K | Back pressure check valve |  |  |  |  | N | -COM.
2 | 2 position double solenoid |  |  |  | * Describe the symbol into the "Option"
3 | 3 position closed center |  |  |  | of the "How to order valve", item (K)
4 | 3 position exhaust center |  |  |  | for every station. | [5 empty] | (O) Manual override
5 | 3 position pressure center |  |  |  | * Back pressure check valve is not | [5 empty] | Nil | Non-locking push type
A | Dual 3 port valve : N.C./N.C. |  |  |  | applicable for 3 position valve. | [5 empty] | D | Push-turn locking slotted type
B | Dual 3 port valve : N.O./N.O. | [9 empty] | F | Slide locking type
C | Dual 3 port valve : N.C./N.O.
* Describe the symbol into the "Type |  |  |  |  | (L) Coil specifications
of actuation" of the "How to order |  |  |  |  | Nil | Standard |  |  |  |  | (P) A,B port size
valve", item ( I ) for every station. |  |  |  |  | T | With power saving circuit |  |  |  |  | < Metric size > |  |  |  | < Inch size >
[6 empty] | (Continuous duty type) |  |  |  |  | C2 | f2 one-touch fitting |  |  | N1 | f1/8" one-touch fitting
(J) Pilot specifications |  |  |  |  | * For the power saving circuit, put the | [5 empty] | C4 | f4 one-touch fitting |  |  | N3 | f5/32" one-touch fitting
Nil | Internal pilot |  |  |  | "T" in the “Coil specifications” of the | [5 empty] | M3 | M3X0.5 |  |  | LN1 | f1/8" elbow fitting (Upward)
R | External pilot |  |  |  | "Specifications Table", item (L) for | [5 empty] | L2 | f2 elbow fitting (Upward) |  |  | LN3 | f5/32" elbow fitting (Upward)
* For the external pilot type, put the |  |  |  |  | every station. | [5 empty] | L4 | f4 elbow fitting (Upward) |  |  | BN1 | f1/8" elbow fitting (Downward)
“R” in the “Pilot specifications” of | [10 empty] | B2 | f2 elbow fitting (Downward) |  |  | BN3 | f5/32" elbow fitting (Downward)
the "How to order valve", item (J) | [10 empty] | B4 | f4 elbow fitting (Downward)
for every station. |  |  |  |  | (M) Rated voltage | [5 empty] | * For multiple port sizes, the colum of "How to order valve" in "P" is blanks and describe
* External pilot specifications is |  |  |  |  | 5 | 24VDC |  |  |  |  | either of "C2","C4"・・・・・"BN1","BN3", respectively into the "A,B port size" of the
not applicable for 4 position |  |  |  |  | 6 | 12VDC |  |  |  |  | "Specifications Table" for every station.
dual 3 port valves.
(Ⅲ) Specifications
・ | For the actuation type, pilot specifications, option, coil specifications, put the symbol selected
respectively in the “Specifications Table” for every station.
Also, if multiple port sizes are selected for port A and B, describe the port size for appropriate station.
・ | For the manifold option, circle the required specification.
・ | When the plug is mounted, put the symbol selected from the “Plugs List”. (The silencer will be enclosed.)
・ | The SUP./EXH. block with a built-in silencer is not provided with the plugs such as KQ2P on port E
because the plug for VVQ1000-58A is mounted there.
|  |  |  | U side |  |  | 5 | 4 | 3 | 2 | 1 | D side
Type of actuation | [7 empty] | 2 | 2 | 1
Pilot specifications
Option | [9 empty] | K |  |  | SS5J2-60LPHD1-03M |  | ･････ Manifold base
Coil specifications | [9 empty] | T |  |  | *SJ3000-50-5A-C6 |  | ･････ 1st station
A,B port size | [5 empty] | Omitted |  | C2 | C2 | C4 |  |  | *SJ2160KT-5FZ-C4 |  | ･････ 2nd station
Manifold option | [12 empty] | *SJ2260-5FZ-C2 |  | ･････ 3rd station
SUP./EXH.block | [10 empty] | C6 |  | *SJ2260-5FZ-C2 |  | ･････ 4th station
A port (mounting) | [12 empty] | *KJP-02 |  | (Plug port B on 4th station.)
B port (mounting) | [7 empty] | A