## Sheet1
SMC CORPORATION | [5 empty] | Manifold Specifications (SJ2000 series Flat ribbon cable (20 pins) type / Connector connection cassette type manifold)
□ Fill in the columns below.
Company | [13 empty] | Department | [21 empty] | Person in charge
TEL | [13 empty] | FAX | [21 empty] | Repeat
Unit (No.) | [13 empty] | Drawing No. | [21 empty] | Production No.
□ Order Model No.(Order with this model no.)
Manifold Model No. | [48 empty] | SMC use only
□ How to Order Manifold | [8 empty] | ― |  | SS5J2 |  |  | ― |  |  | 60PGD | [5 empty] | ―
[7 empty] | (A) | [12 empty] | (B) |  |  |  |  | (C) |  |  | (D) |  |  | (E) |  | (Ｆ) |  |  | (G)
□ How to Order Valve
| Standard type | [7 empty] | ― |  | SJ2 |  | * | 60 |  |  | * | * | * |  |  | ― |  |  |  |  | C | [9 empty] | ― |  |  |  | ― | * |  | ―
[7 empty] | (A) | [5 empty] | (H) |  |  |  | ( I ) | (Ｊ) | (K) |  |  |  |  | (L) |  | (M) |  |  |  | (O) |  |  |  |  | (P) |  |  |  | (Q) |  |  | (R) |  |  |  | (S)
| With switch | [7 empty] | ― |  | SJ2 |  | * | 60 |  |  | * | * |  |  |  | ― |  |  |  |  | C |  |  | Z |  | J |  |  |  |  | ― |  |  |  | ― | * |  | ―
[7 empty] | (A) | [5 empty] | (H) |  |  |  | ( I ) | (Ｊ) | [5 empty] | (L) |  | (M) | [8 empty] | (P) |  |  |  | (Q) |  |  | (R) |  |  |  | (S)
| Individual wiring [For plug-in mixed mounting] | [7 empty] | ― |  | SJ2 |  | * | 60 |  |  | * | * | * |  |  | ― | [7 empty] | Z | [6 empty] | ― | [6 empty] | ―
[7 empty] | (A) | [5 empty] | (H) |  |  |  | ( I ) | (Ｊ) | (K) |  |  |  |  | (L) |  | (M) | (N) | [7 empty] | (P) |  |  |  | (Q) | [6 empty] | (S)
□ Specifications Table
[7 empty] | U side | [19 empty] | 18 |  | 17 |  | 16 | 15 |  | 14 |  | 13 | 12 | 11 |  | 10 | 9 | 8 | 7 |  | 6 |  | 5 | 4 |  | 3 | 2 | 1 |  | D side
How to Order Valve | (H) Type of actuation
( I ) Pilot specifications
(J) Option
(K) Coil specifications
Switch specifications
(N) Individual wiring
(Q) A,B port size
(R) Single solenoid wiring specifications
Manifold option |  | SUP.blocking disk
SJ3000-44-1A
EXH.blocking disk
SJ3000-44-1A
Blanking block Ass'y
SJ3000-49-1A (Single wiring）
Blanking block Ass'y
|  | SJ3000-49-2A (Double wiring) | [52 empty] | Cut along this line
Special arrangement | SUP./EXH.block | Internal pilot
SJ3000-50-1A-**
Internal pilot with built-in silencer
SJ3000-50-1AS-**
External pilot
SJ3000-50-1AR-**
External pilot with built-in silencer
SJ3000-50-1ARS-**
Internal pilot for differencial pressure
SJ3000-50-3A-**
Internal pilot for differencial pressure
with built-in silencer
SJ3000-50-3AS-**
With regulator and pressure switch
SJ3000*-P-**
| Other blocks | Regulator block(pressure gauge top)
SJ3000-00-P
Regulator block(pressure gauge side)
SJ3000-01-P
Regulator block (W/O pressure gauge)
SJ3000-M1-P
Intermediate connector block
(Flat ribbon cable)
SJ3000-76-*A
*Plug |  | A port (mounting)
B port (mounting)
P port (mounting)
E port (mounting)
X port (mounting)
PE port (mounting)
[7 empty] | U side | [19 empty] | 18 |  | 17 |  | 16 | 15 |  | 14 |  | 13 | 12 | 11 |  | 10 | 9 | 8 | 7 |  | 6 |  | 5 | 4 |  | 3 | 2 | 1 |  | D side
Note |  |  | Use the field of port P and E surrounded by broken line when the plugs need to be installed on the SUP./EXH. block Ass'y.
*The plugs stand for a plug and silencer.
□ Plugs List (Specify the plug with a symbol in the "Specifications Table".)
A and B port | [13 empty] | X and PE port | [6 empty] | P and E port
C2,L2,B2 |  |  |  | C4,L4,B4 |  |  |  | M３ | [5 empty] | C4,L4 | [6 empty] | C6,L6,B6 | [6 empty] | C8,L8,B8
(N1,LN1,BN1) |  |  |  | (N3,LN3,BN3) | [9 empty] | (N3,LN3) | [6 empty] | (N7,LN7,BN7) | [6 empty] | (N9,LN9,BN9)
A | KJP-02 |  |  | C | KQ2P-04 |  |  | Ｅ |  | M-3P |  |  |  | C |  | KQ2P-04 |  |  |  |  | F |  | KQ2P-06 |  |  |  |  | J |  | KQ2P-08
B | (KQ2P-01) |  |  | D | (KQ2P-03) | [8 empty] | D |  | (KQ2P-03) |  |  |  |  | G |  | (KQ2P-07) |  |  |  |  | K |  | AN15-C08
[21 empty] | H |  | VVQ1000-58A |  |  |  |  | L |  | (KQ2P-09)
[28 empty] | H |  | VVQ1000-58A
Note 1) Describe the Manifold options, SUP./EXH. block, other blocks "Special arrangement" and plug together into the "List of component product".
Note 2) In case of simple special : Plugs and fittings will be instaled. Silencers will be enclosed. In case other than simple special : Plugs and silencers will be enclosed.
[15 empty] | Customer and SMC use only | [30 empty] | Serial No.SS5J2-60PGD_A
Customer code | [12 empty] | U/C | [6 empty] | Departmental code | [9 empty] | Code for person in charge | [11 empty] | Image resistration no.
Fill in for faxed order | [5 empty] | Customer's order no. | [17 empty] | Date of delivery |  |  |  | / / (YY/MM/DD) | [13 empty] | SMC's order no.
List of component product
Model No. | [11 empty] | Qty. | Model No. | [17 empty] | Qty. |  | Model No. | [19 empty] | Qty.
1 | [12 empty] | 6 | [19 empty] | 11
2 | [12 empty] | 7 | [19 empty] | 12
3 | [12 empty] | 8 | [19 empty] | 13
4 | [12 empty] | 9 | [19 empty] | 14
5 | [12 empty] | 10 | [19 empty] | 15
U Side
D Side
Station
Layout
(For special
specifications)
Filling in example
Fill in a square referring to how to complete the Manifold Specifications.
For the items with * , describe a symbol into the "Specifications Table". If the individual wiring is selected, put the ○ into the "Specifications Table".
Repeat
Not repeat

## 作業用
How to Fill in Specifications
･ | Enter a symbol in of (A), (B), (D), (E), (F), (G), (L), (M), (N), (O), (P), (Q) and (S) with making reference to the table below.
･ | Enter the number of stations (01 to 18) in of (C). (Including the number of blanking block Ass'y.)
(Ⅰ) How to Order Manifold
(A) Made to order |  |  |  |  | (E) SUP./EXH. block Ass'y specifications | [5 empty] | (G) DIN rail length specified
Nil |  | Standard type |  |  | Nil | Internal pilot |  |  |  |  | Nil | Standard length
[5 empty] | S | Internal pilot / Built-in silencer |  |  |  |  | 2 | 2 stations |  | Specify a longer rail than the standard length.
[5 empty] | R | External pilot |  |  |  |  | … | …
(B) Connector entry direction |  |  |  |  | RS | External pilot / Built-in silencer |  |  |  |  | 18 | 18 stations
1 | Upward |  |  |  | * If "M" is selected for (D), select
2 | Lateral |  |  |  | Nil here. | [5 empty] | ●Manifold option
Flat ribbon cable connector Ass'y (20 pins)
(D) SUP./EXH. block Ass'y mounting | [10 empty] | Cable length |  | Model No.
position and special specifications |  |  |  |  | (F) SUP./EXH. block fitting specifications | [5 empty] | 1.5m |  | AXT100-FC20-1
U | U side | 1 to 10 stations |  |  | Nil | Straight fitting |  |  |  |  | 3m |  | AXT100-FC20-2
D | D side |  |  |  | L | Elbow fitting (Upward) |  |  |  |  | 5m |  | AXT100-FC20-3
B | Both sides | 1 to 18 stations |  |  | B | Elbow fitting (Downward) |  |  |  |  | * Describe the part no. of the Flat ribbon cable connector
M | Special arrangement | [9 empty] | Ass'y into the “List of component product” on the left page.
* The part for special arrangement | [10 empty] | The Flat ribbon cable connector Ass'y will be enclosed.
shall be complated as follows.
● About entry of special arrangement
・ | If "M" (special arrangement) is selected for (D), SUP./EXH. block Ass'y mounting position and special specifications, enter the following symbol in the part
for special arrangement in the sheet. Put the part number from the catalog into the "List of component product" for the SUP./EXH. block Ass'y with regulator
and pressure switch and other option. And for other blocks, circle the specification you selected.
If the regulator block with a handle is required, enter "H" for the part of regulator block.
|  | Metric size | [6 empty] | Inch size
|  | Symbol | One-touch fitting (P,E port) | [5 empty] | Symbol | One-touch fitting (P,E port)
|  | C6 | f6 one-touch fitting (Straight) | [5 empty] | N7 | f1/4" one-touch fitting (Straight)
|  | C8 | f8 one-touch fitting (Straight / Standard) | [5 empty] | N9 | f5/16" one-touch fitting (Straight)
|  | L6 | f6 elbow fitting (Upward) | [5 empty] | LN7 | f1/4" elbow fitting (Upward)
|  | L8 | f8 elbow fitting (Upward / Standard) | [5 empty] | LN9 | f5/16" elbow fitting (Upward)
|  | B6 | f6 elbow fitting (Downward) | [5 empty] | BN7 | f1/4" elbow fitting (Downward)
|  | B8 | f8 elbow fitting (Downward / Standard) | [5 empty] | BN9 | f5/16" elbow fitting (Downward)
(Ⅱ) How to Order Valve
・ | For the power saving circuit, put the “T” in the “Coil specifications” of the “Specifications Table”. If any symbol is not entered there, the standard coil will be selected.
For the power saving circuit, the Z type of light and surge voltage suppressor option will be provided.
・ | For the switch, put the “J” in the “Switch” of the “Specifications Table”. If any symbol is not entered there, the switch will not be provided.
The switch is not provided together with the power saving circuit. The Z type of light and surge voltage suppressor option will be provided.
・ | For individual wiring, put the ○ in the “Individual wiring” of the filed “Specifications Table”.
(H) Type of actuation |  |  |  |  | (K) Coil specifications | [5 empty] | (O) Light / surge voltage suppressor |  |  |  |  | (R) Single solenoid wiring
Symbol | Type of actuation |  |  |  | Nil | Standard |  |  |  |  | U | With light / surge voltage suppressor |  |  |  | specifications
1 | 2 position single solenoid |  |  |  | T | With power saving circuit | [5 empty] | (Non-polar type) |  |  |  | Nil | Single wiring
2 | 2 position double solenoid |  |  |  |  | (Continuous duty type) |  |  |  |  | Z | With light / surge voltage suppressor |  |  |  | D | Double wiring
3 | 3 position closed center |  |  |  | * For the power saving circuit, put the | [6 empty] | (Polar type) |  |  |  | * For the double wiring specifications
4 | 3 position exhaust center |  |  |  | "T" in the “Coil specifications” of the | [5 empty] | * When the types with power saving circuit, |  |  |  |  | with a single solenoid, describe the
5 | 3 position pressure center |  |  |  | "Specifications Table", item (K) for | [5 empty] | with switches, and individual wiring are used, |  |  |  |  | "D" into the "Single solenoid wiring
A | Dual 3 port valve : N.C./N.C. |  |  |  | every station. | [5 empty] | the "U" cannot be selected. |  |  |  |  | specifications"of the "How to order
B | Dual 3 port valve : N.O./N.O. | [14 empty] | valve", item (R) for every station.
C | Dual 3 port valve : N.C./N.O.
* Describe the symbol into the "Type |  |  |  |  | (L) Rated voltage | [5 empty] | (P) Manual override |  |  |  |  | (S) Made to order
of actuation" of the "How to order |  |  |  |  | 5 | 24VDC |  |  |  |  | Nil | Non-locking push type |  |  |  | X90 | Main Valve Fluoro Rubber Specifications
valve", item (H) for every station. |  |  |  |  | 6 | 12VDC |  |  |  |  | D | Push-turn locking slotted type
[11 empty] | F | Slide locking type
( I ) Pilot specifications |  |  |  |  | (M) Common specifications
Nil | Internal pilot |  |  |  | Nil | +COM.
R | External pilot |  |  |  | N | -COM. |  |  |  |  | (Q) A,B port size
* For the external pilot type, put the “R” |  |  |  |  | * For the non-polar type, there is | [5 empty] | < Metric size > |  |  |  |  | < Inch size >
in the “Pilot specifications” of the "How |  |  |  |  | no need to select a symbol. | [5 empty] | C2 | f2 one-touch fitting |  |  |  | N1 | f1/8" one-touch fitting
to order valve", item ( I ) for every station. | [10 empty] | C4 | f4 one-touch fitting |  |  |  | N3 | f5/32" one-touch fitting
* External pilot specifications is not appli- | [10 empty] | M3 | M3X0.5 |  |  |  | LN1 | f1/8" elbow fitting (Upward)
cable for 4 position dual 3 port valves. |  |  |  |  | (N) Individual wiring | [5 empty] | L2 | f2 elbow fitting (Upward) |  |  |  | LN3 | f5/32" elbow fitting (Upward)
[5 empty] | M | Lead wire length 300mm |  |  |  |  | L4 | f4 elbow fitting (Upward) |  |  |  | BN1 | f1/8" elbow fitting (Downward)
(J) Option |  |  |  |  | MN | Without lead wire |  |  |  |  | B2 | f2 elbow fitting (Downward) |  |  |  | BN3 | f5/32" elbow fitting (Downward)
Nil | None |  |  |  | MO | Without connector |  |  |  |  | B4 | f4 elbow fitting (Downward)
K | Back pressure check valve |  |  |  | * Connector entries with the symbol | [5 empty] | * For multiple port sizes, the colum of "How to order valve" in "Q" is blanks and describe
* Describe the symbol into the "Option" of the |  |  |  |  | "M□" can not use the switch signal | [5 empty] | either of "C2","C4"・・・・・"BN1","BN3" respectively into the "A,B port size" of the
"How to order valve", item (J) for every station. |  |  |  |  | from the common wiring on the | [5 empty] | "Specifications Table" for every station.
* Back pressure check valve is not |  |  |  |  | manifold.
applicable for 3 position valve.
(Ⅲ) Specifications
・ | For the actuation type, pilot specifications, option, coil specifications, switch and single solenoid wiring specifications,
put the symbol selected respectively in the “Specifications Table” for every station.
Also, if multiple port sizes are selected for port A and B, describe the port size for appropriate station.
・ | For the manifold option, circle the required specification.
・ | When the plug is mounted, put the symbol selected from the “Plugs List”. (The silencer will be enclosed.)
・ | The SUP./EXH. block Ass'y with a built-in silencer is not provided with the plugs such as KQ2P on port E
because the plug for VVQ1000-58A is mounted there.
|  |  |  | U side |  |  | 5 | 4 | 3 | 2 | 1 | D side
Type of actuation | [7 empty] | 2 | 2 | 1
Pilot specifications
Option | [9 empty] | K
Coil specifications | [9 empty] | T
Switch specifications | [8 empty] | J
Individual wiring
A,B port size | [5 empty] | Omitted |  | C2 | C2 | C4 |  |  |  | SS5J2-60PGD1-03M | ･････ Manifold base
Single solenoid wiring specifications | [9 empty] | D |  |  |  | *SJ3000A-P-C6-N-LF | ･････ 1st station (With regulator and pressure switch)
Manifold option | [13 empty] | *SJ2160KT-5CZ-C4-D | ･････ 2nd station
SUP./EXH.block with regulator | [10 empty] | C6 |  |  | *SJ2260-5CZJ-C2 | ･････ 3rd station
and pressure switch | [13 empty] | *SJ2260-5CU-C2 | ･････ 4th station
Other blocks | [13 empty] | *KJP-02 | (Plug port B on 4th station.)
A port (mounting)
B port (mounting) | [7 empty] | A