## Sheet1
SMC CORPORATION | [5 empty] | Manifold Specifications (SJ2000 series EX510 Sirial wiring type/Connector connection cassette type manifold)
□ Fill in the columns below.
Company | [15 empty] | Department | [24 empty] | Person in charge
TEL | [15 empty] | FAX | [24 empty] | Repeat
Unit (No.) | [15 empty] | Drawing No. | [24 empty] | Production No.
□ Order Model No.(Order with this model no.)
Manifold Model No. | [51 empty] | SMC use only
□ How to Order Manifold | [8 empty] | ― |  | SS5J2 |  |  |  |  | ― |  |  | 60S6B | [5 empty] | D |  |  | ―
[7 empty] | (A) | [15 empty] | (B) | [6 empty] | (C) |  |  |  |  | (D) |  |  | (E) |  | (F) |  |  | (G)
□ How to Order Valve
Standard type | [8 empty] | ― |  | SJ2 |  | * |  | 60 |  |  | * |  | * | * | ― |  | 5 |  |  |  |  | C | [9 empty] | ― |  |  |  |  | ― |  | * |  | ―
[7 empty] | (A) | [5 empty] | （Ｈ） |  |  |  |  | （ Ｉ ） |  | (Ｊ) | (K) |  |  |  |  | (Ｌ) |  |  |  |  | (Ｎ) | [5 empty] | (Ｏ) |  |  |  |  | (Ｐ) |  |  |  | (Ｑ) |  |  |  | (Ｒ）
With switch (with polarity) | [8 empty] | ― |  | SJ2 |  | * |  | 60 |  |  | * |  | * |  | ― |  | 5 |  |  |  |  | C |  | Z |  |  | J |  |  |  |  | ― |  |  |  |  | ― |  | * |  | ―
[7 empty] | (A) | [5 empty] | （Ｈ） |  |  |  |  | （ Ｉ ） |  | (Ｊ) | [5 empty] | (Ｌ) | [10 empty] | (Ｏ) |  |  |  |  | (Ｐ) |  |  |  | (Ｑ) |  |  |  | (Ｒ)
Individual wiring (with polarity) [Mixture installation use of the plug-in] | [8 empty] | ― |  | SJ2 |  | * |  | 60 |  |  | * |  | * | * | ― |  | 5 | [6 empty] | Z | [7 empty] | ― | [8 empty] | ―
[7 empty] | (A) | [5 empty] | （Ｈ） |  |  |  |  | （ Ｉ ） |  | (Ｊ) | (K) |  |  |  |  | (Ｌ) |  |  | (Ｍ) | [7 empty] | （Ｏ） |  |  |  |  | (Ｐ) | [7 empty] | (Ｒ)
□ Specifications Table
[7 empty] | U side | [17 empty] | 16 |  | 15 |  | 14 | 13 |  | 12 |  | 11 |  | 10 |  | 9 | 8 |  | 7 |  | 6 | 5 | 4 |  | 3 |  | 2 | 1 | D side
How to Order Valve | （H）Type of actuation
（ I ）Pilot specifications
（J）Option
(K)Coil specifications
Switch specifications
(L)Individual wiring
(O) A,B port size
(P)Single solenoid wiring specifications
Manifold option |  | Blanking block Ass'y
SJ3000-49-1A (Single wiring）
Blanking block Ass'y
SJ3000-49-2A （Double wiring）
SUP.blocking disk
SJ3000-44-1A
EXH.blocking Ass'y
SJ3000-44-1A
Special arrangement | SUP./EXH.block | Internal pilot | [52 empty] | Cut along this line
SJ3000-50-1A-**
Internal pilot with built-in silencer
SJ3000-50-1AS-**
External pilot
SJ3000-50-1AR-**
External pilot with built-in silencer
SJ3000-50-1ARS-**
Internal pilot for differencial pressure
SJ3000-50-3A-**
Internal pilot for differencial pressure
with built-in silencer
SJ3000-50-3AS-**
| Other blocks | Regulator block(pressure gauge top)
SJ3000-00-P
Regulator block(pressure gauge side)
SJ3000-01-P
Regulator block (W/O pressure gauge)
SJ3000-M-P
Intermediate connector block
(Flat ribbon cable 20 pins)
SJ3000-76-*A
*Plug |  | A port (mounting)
B port (mounting)
P port (mounting)
E port (mounting)
X port (mounting)
PE port (mounting)
[7 empty] | U side | [17 empty] | 16 |  | 15 |  | 14 | 13 |  | 12 |  | 11 |  | 10 |  | 9 | 8 |  | 7 |  | 6 | 5 | 4 |  | 3 |  | 2 | 1 | D side
Note |  |  | Use the field of port P and E surrounded by broken line when the plugs need to be installed on the SUP./EXH. Block Ass'y.
*The plugs stand for a plug and silencer.
□ Plugs List (Specify the plug with a symbol in the "Specifications Table".)
A and B port | [15 empty] | X and PE port | [7 empty] | P and E port
C2,L2,B2 |  |  |  | C4,L4,B4 |  |  |  | M３ | [7 empty] | C4,L4 | [7 empty] | C6,L6,B6 | [8 empty] | C8,L8,B8
(N1,LN1,BN1) |  |  |  | (N3,LN3,BN3) | [11 empty] | (N3,LN3) | [7 empty] | (N7,LN7,BN7) | [8 empty] | (N9,LN9,BN9)
A | KJP-02 |  |  | C | KQ2P-04 |  |  | Ｅ |  | M-3P | [5 empty] | C |  | KQ2P-04 | [5 empty] | F | KQ2P-06 | [7 empty] | J |  | KQ2P-08
B | (KQ2P-01) |  |  | D | (KQ2P-03) | [10 empty] | D |  | (KQ2P-03) | [5 empty] | G | (KQ2P-07) | [7 empty] | K |  | AN15-C08
[24 empty] | H | VVQ1000-58A | [7 empty] | L |  | (KQ2P-09)
[33 empty] | H |  | VVQ1000-58A
Note 1) Describe the Manifold options, SUP./EXH. block, other blocks "Special arrangement" and plug together into the "List of component product".
Note 2) In case of simple special : Plugs and fittings will be instaled. Silencers will be enclosed. In case other than simple special : Plugs and silencers will be enclosed.
[17 empty] | Customer and SMC use only | [35 empty] | Serial No.SS5J2-60S6B
Customer code | [12 empty] | U/C | [9 empty] | Departmental code | [11 empty] | Code for person in charge | [13 empty] | Image resistration no.
Fill in for faxed order | [5 empty] | Customer's order no. | [20 empty] | Date of delivery | [5 empty] | / / (YY/MM/DD) | [15 empty] | SMC's order no.
List of component product
Model No. | [11 empty] | Qty. |  | Model No. | [23 empty] | Qty. |  | Model No. | [13 empty] | Qty.
1 | [13 empty] | 6 | [25 empty] | 11
2 | [13 empty] | 7 | [25 empty] | 12
3 | [13 empty] | 8 | [25 empty] | 13
4 | [13 empty] | 9 | [25 empty] | 14
5 | [13 empty] | 10 | [25 empty] | 15
U Side
D Side
Station
Layout
(For special
specifications)
Filling in example
Fill in a square referring to how to complete the Manifold Specifications.
For the items with *, describe a symbol into the "Specifications Table".If the individual wiring is selected, put the ○ into the "Specifications Table".
Repeat
Not repeat

## 作業用
How to Fill in Specifications
･ | Enter a symbol in of (A), (B), (D), (E), (F), (G), (L), (M), (N), (O), (P) and (R) with making reference to the table below.
･ | Enter the number of stations (02 to 16) in of (C). (Including the number of blanking block Ass'y.)
(Ⅰ)How to Order Manifold
（A) Made to order |  |  |  |  | （E） SUP./EXH. block Ass'y specifications | [5 empty] | （G） Specification of length of DIN rail
Nil |  | Standard type |  |  | Nil | Internal pilot |  |  |  |  | Nil | Standard length
[5 empty] | S | Internal pilot / Built-in silencer |  |  |  |  | 3 | 3 stations | Specify a longer rail than the standard length.
[5 empty] | R | External pilot |  |  |  |  | … | …
(B) SI unit COM.specifications |  |  |  |  | RS | External pilot / Built-in silencer |  |  |  |  | 16 | 16 stations
Nil | +COM. |  |  |  | * If "M" is selected for (D), select
N | -COM. |  |  |  | Nil here.
(D) SUP./EXH. block Ass'y mounting
position and special specifications |  |  |  |  | （F）SUP./EXH. block fitting specifications
U | U side | 2 to 10 stations |  |  | Nil | Straight fitting
D | D side |  |  |  | L | Elbow fitting (Upward)
B | Both sides | 2 to 16 stations |  |  | B | Elbow fitting (Downward)
M | Special arrangement
* The part for special arrangement
shall be complated as follows.
●About entry of special arrangement
・ | If "M" (special arrangement) is selected for (D), SUP./EXH. block Ass'y mounting position and special specifications, enter the following symbol in the part
for special arrangement in the sheet. Put the part number from the catalog into the "List of component product" for the SUP./EXH. block Ass'y with regulator
and pressure switch and other option. And for other blocks, circle the specification you selected.
If the regulator block with a handle is required, enter "H" for the part of regulator block.
|  | Metric size | [6 empty] | Inch size
|  | Symbol | One-touch fitting (P,E port) | [5 empty] | Symbol | One-touch fitting (P,E port)
|  | C6 | f6 one-touch fitting (Straight) | [5 empty] | N7 | f1/4" one-touch fitting (Straight)
|  | C8 | f8 one-touch fitting (Straight / Standard) | [5 empty] | N9 | f5/16" one-touch fitting (Straight)
|  | L6 | f6 elbow fitting (Upward) | [5 empty] | LN7 | f1/4" elbow fitting (Upward)
|  | L8 | f8 elbow fitting (Upward / Standard) | [5 empty] | LN9 | f5/16" elbow fitting (Upward)
|  | B6 | f6 elbow fitting (Downward) | [5 empty] | BN7 | f1/4" elbow fitting (Downward)
|  | B8 | f8 elbow fitting (Downward / Standard) | [5 empty] | BN9 | f5/16" elbow fitting (Downward)
(Ⅱ)How to Order Valve
・ | For the power saving circuit, put the “T” in the “Coil specifications” of the “Specifications Table”. If any symbol is not entered there, the standard coil will be selected.
For the power saving circuit, the Z type of light and surge voltage suppressor option will be provided.
・ | For the switch, put the “J” in the “Switch” of the “Specifications Table”. If any symbol is not entered there, the switch will not be provided.
The switch is not provided together with the power saving circuit. The Z type of light and surge voltage suppressor option will be provided.
・ | For individual wiring, put the ○ in the “Individual wiring” of the filed “Specifications Table”.
（H） Type of actuation |  |  |  |  | (K) Coil specifications | [5 empty] | (N) Light / surge voltage suppressor |  |  |  | (Q) Single solenoid wiring specifications
Symbol | Type of actuation |  |  |  | Nil | Standard |  |  |  |  | U | With light / surge voltage suppressor |  |  | Nil | Single wiring
1 | 2 position single solenoid |  |  |  | T | With power saving circuit | [5 empty] | (Non-polar type) |  |  | D | Double wiring
2 | 2 position double solenoid |  |  |  |  | (Continuous duty type) |  |  |  |  | Z | With light / surge voltage suppressor |  |  | * For the double wiring specifications
3 | 3 position closed center |  |  |  | * For the power saving circuit, put the | [6 empty] | (Polar type) |  |  | with a single solenoid, describe the
4 | 3 position exhaust center |  |  |  | "T" in the “Coil specifications” of the | [5 empty] | * When the types with power saving circuit, |  |  |  | "D" into the "Single solenoid wiring
5 | 3 position pressure center |  |  |  | "Specifications Table", item (K) for | [5 empty] | with switches, and individual wiring are used, |  |  |  | specifications"of the "How to order
A | Dual 3 port valve : N.C./N.C. |  |  |  | every station. | [5 empty] | the "U" cannot be selected. |  |  |  | valve", item (Q) for every station.
B | Dual 3 port valve : N.O./N.O.
C | Dual 3 port valve : N.C./N.O.
* Describe the symbol into the "Type |  |  |  |  | (L) Common specifications | [5 empty] | (O) Manual override |  |  |  | (R) Made to order
of actuation" of the "How to order |  |  |  |  | Nil | +COM. |  |  |  |  | Nil | Non-locking push type |  |  | X90 | Main Valve Fluoro Rubber Specifications
valve", item (H) for every station. |  |  |  |  | N | -COM. |  |  |  |  | D | Push-turn locking slotted type
[5 empty] | * For the non-polar type, there is | [5 empty] | F | Slide locking type
( I ) Pilot specifications |  |  |  |  | no need to select a symbol.
Nil | Internal pilot
R | External pilot | [9 empty] | （P） A,B port size
* For the external pilot type, put the “R” |  |  |  |  | （M） Individual wiring | [5 empty] | <Metric size> |  |  |  | <Inch size>
in the “Pilot specifications” of the "How |  |  |  |  | M | Lead wire length 300mm |  |  |  |  | C2 | f2 one-touch fitting |  |  | N1 | f1/8" one-touch fitting
to order valve", item ( I ) for every station. |  |  |  |  | MN | Without lead wire |  |  |  |  | C4 | f4 one-touch fitting |  |  | N3 | f5/32" one-touch fitting
* External pilot specifications is not appli- |  |  |  |  | MO | Without connector |  |  |  |  | M3 | M3X0.5 |  |  | LN1 | f1/8" elbow fitting (Upward)
cable for 4 position dual 3 port valves. |  |  |  |  | * Connector entries with the symbol | [5 empty] | L2 | f2 elbow fitting (Upward) |  |  | LN3 | f5/32" elbow fitting (Upward)
[5 empty] | "M□" can not use the switch signal | [5 empty] | L4 | f4 elbow fitting (Upward) |  |  | BN1 | f1/8" elbow fitting (Downward)
（J） Option |  |  |  |  | from the common wiring on the | [5 empty] | B2 | f2 elbow fitting (Downward) |  |  | BN3 | f5/32" elbow fitting (Downward)
Nil | None |  |  |  | manifold. | [5 empty] | B4 | f4 elbow fitting (Downward)
K | Back pressure check valve | [9 empty] | * For multiple port sizes, the colum of "How to order valve" in "P" is blanks and describe
* Describe the symbol into the "Option" of the | [10 empty] | either of "C2","C4"・・・・・"BN1","BN3" respectively into the "A,B port size" of the
"How to order valve", item (J) for every station. | [10 empty] | "Specifications Table" for every station.
* Back pressure check valve is not
applicable for 3 position valve.
(Ⅲ)Specifications
・ | For the actuation type, pilot specifications, option, coil specifications, switch and single solenoid wiring specifications,
put the symbol selected respectively in the “Specifications Table” for every station.
Also, if multiple port sizes are selected for port A and B, describe the port size for appropriate station.
・ | For the manifold option, circle the required specification.
・ | When the plug is mounted, put the symbol selected from the “Plugs List”. (The silencer will be enclosed.)
・ | The SUP./EXH. block Ass'y with a built-in silencer is not provided with the plugs such as KQ2P on port E
because the plug for VVQ1000-58A is mounted there.
|  |  |  | U side |  |  | 5 | 4 | 3 | 2 | 1 | D side
Type of actuation | [7 empty] | 2 | 2 | 1
Pilot specifications
Option | [9 empty] | K
Coil specifications | [9 empty] | T
Switch specifications | [8 empty] | J
Individual wiring | [12 empty] | SS5J2-60S6BD-03M |  |  | ･････ Manifold base
A,B port size | [5 empty] | Omitted |  | C2 | C2 | C4 |  |  | * SJ3000A-PC6-N-LF |  |  | ･････ 1st station (With regulator and pressure switch)
Single solenoid wiring specifications | [9 empty] | D |  |  | * SJ2160KT-5CZ-C4 |  |  | ･････ 2nd station
Manifold option | [12 empty] | * SJ2260-5CZJ-C2 |  |  | ･････ 3rd station
SUP./EXH.block with regulator | [10 empty] | C6 |  | * SJ2260-5CU-C2 |  |  | ･････ 4th station
and pressure switch | [12 empty] | * KJP-02 | (Plug port B on layout 4th station.)
Other blocks
A port (mounting)
B port (mounting) | [7 empty] | A