## Sheet1
SMC CORPORATION | [5 empty] | Manifold Specifications (SJ2000 series Individual wiring type/cassette type manifold)
□ Fill in the columns below.
Company | [14 empty] | Department | [21 empty] | Person in charge
TEL | [14 empty] | FAX | [21 empty] | Repeat
Unit (No.) | [14 empty] | Drawing No. | [21 empty] | Production No.
□ Order Model No.(Order with this model no.)
Manifold Model No. | [48 empty] | SMC use only
□ How to Order Manifold | [8 empty] | ― |  | SS5J2 |  |  |  | ― |  |  | 60 | ―
[7 empty] | (A) | [12 empty] | (B) |  |  |  |  | (C) |  | (D) |  | (E) |  |  | (Ｆ)
□ How to Order Valve
| Exclusive use non-plug in | [7 empty] | ― |  | SJ2 |  | * |  | 60 |  |  | * | * | * |  |  | N |  | ― | [8 empty] | Z |  |  |  | ― |  |  |  | ―
(With polarity)
[7 empty] | (A) | [5 empty] | （Ｇ） |  |  |  |  | （Ｈ） | ( Ｉ ) | (Ｊ) | [6 empty] | (Ｋ) |  | （Ｌ） |  |  | (Ｍ) |  |  |  | (N) |  |  |  | (O) |  |  |  | (P)
□ Specifications Table
[7 empty] | U side | [18 empty] | 20 |  | 19 | 18 |  | 17 |  | 16 | 15 | 14 |  | 13 | 12 | 11 |  | 10 | 9 | 8 |  | 7 | 6 | 5 | 4 |  | 3 |  | 2 | 1 | D side
How to Order Valve | (G) Type of actuation
(H) Pilot specifications
( I )Option
(J)Coil specifications
(O) A,B port size
Manifold option |  | SUP.blocking disk
SJ3000-44-1A
EXH.blocking disk
SJ3000-44-1A
Blanking block Ass'y
SJ3000-49-3A (Individual wiring）
Connector Ass'y
（Individual common）
SJ3000-46-S/D-□
Connector Ass'y
（Continuation common）
SJ3000-46-SC/DC-□
SUP./arrangement | SUP./EXH.block | Internal pilot | [53 empty] | Cut along this line
SJ3000-50-5A-**
Internal pilot with built-in silencer
SJ3000-50-5AS-**
External pilot
SJ3000-50-5AR-**
External pilot with built-in silencer
SJ3000-50-5ARS-**
Internal pilot for differencial pressure
SJ3000-50-6A-**
Internal pilot for differencial
pressure with built-in silencer
SJ3000-50-6AS-**
Regulator block(pressure gauge top)
SJ3000*N-P-**
| Other block | Regulator block(pressure gauge top)
SJ3000N-00-P
Regulator block(pressure gauge side)
SJ3000N-01-P
Regulator block (W/O pressure gauge)
SJ3000N-M1-P
*Plug |  | A port (mounting)
B port (mounting)
P port (mounting)
E port (mounting)
X port (mounting)
PE port (mounting)
[7 empty] | U side | [18 empty] | 20 |  | 19 | 18 |  | 17 |  | 16 | 15 | 14 |  | 13 | 12 | 11 |  | 10 | 9 | 8 |  | 7 | 6 | 5 | 4 |  | 3 |  | 2 | 1 | D side
Note |  |  | Use the field of port P and E surrounded by broken line when the plugs need to be installed on the SUP./EXH. Block Ass'y.
*The plugs stand for a plug and silencer.
□ Plugs List (Specify the plug with a symbol in the "Specifications Table".)
A and B port | [14 empty] | X and PE port | [6 empty] | P and E port
C2,L2,B2 |  |  |  | C4,L4,B4 |  |  |  | M3 | [6 empty] | C4,L4 | [6 empty] | C6,L6,B6 | [7 empty] | C8,L8,B8
(N1,LN1,BN1) |  |  |  | (N3,LN3,BN3) | [10 empty] | (N3,LN3) | [6 empty] | (N7,LN7,BN7) | [7 empty] | (N9,LN9,BN9)
A | KJP-02 |  |  | C | KQ2P-04 |  |  | E |  | M-3P |  |  |  |  | C |  | KQ2P-04 |  |  |  |  | F |  | KQ2P-06 | [5 empty] | J |  | KQ2P-08
B | (KQ2P-01) |  |  | D | (KQ2P-03) | [9 empty] | D |  | (KQ2P-03) |  |  |  |  | G |  | (KQ2P-07) | [5 empty] | K |  | AN203-KM8
[22 empty] | H |  | VVQ1000-58A | [5 empty] | L |  | (KQ2P-09)
[30 empty] | H |  | VVQ1000-58A
Note 1)Describe the Manifold options,SUP./EXH. block, other blocks "Special arrangement" and plug together into the "List of component product".
Note 2) In case of simple special : Plugs and fittings will be instaled. Silencers will be enclosed. In case other than simple special : Plugs and silencers will be enclosed.
[15 empty] | Customer and SMC use only | [35 empty] | Serial No.SS5J2-60_A
Customer code | [12 empty] | U/C | [7 empty] | Departmental code | [10 empty] | Code for person in charge | [10 empty] | Image resistration no.
Fill in for faxed order | [5 empty] | Customer's order no. | [18 empty] | Date of delivery |  |  |  |  | / / (YY/MM/DD) | [12 empty] | SMC's order no.
List of component product
Model No. | [11 empty] | Qty. |  | Model No. | [19 empty] | Qty. |  | Model No. | [18 empty] | Qty.
1 | [13 empty] | 6 | [21 empty] | 11
2 | [13 empty] | 7 | [21 empty] | 12
3 | [13 empty] | 8 | [21 empty] | 13
4 | [13 empty] | 9 | [21 empty] | 14
5 | [13 empty] | 10 | [21 empty] | 15
Fill in a square referring to how to complete the Manifold Specifications.
For the items with * , describe a symbol into the "Specifications Table".
Filling in example
U Side
D Side
Station
Layout
(For special
specifications)
Repeat
Not repeat

## 作業用
How to Fill in Specifications
･ | Enter a symbol in of (A), (C), (D), (E), (F), (J), (K), (L), (M), (N), (O) and (P) with making reference to the table below.
･ | Enter the number of stations (01 to 20) in of (B). (Including the number of blanking block Ass'y.)
(Ⅰ)How to Order Manifold
（A) Made to order |  |  |  |  | （D） SUP./EXH. block Ass'y specifications | [6 empty] | （F） Specification of length of DIN rail
Nil |  | Standard type |  |  | Nil | Internal pilot | [5 empty] | Symbol | Standard length
[5 empty] | S | Internal pilot / Built-in silencer | [5 empty] | 2 | 2 stations |  | Specify a longer rail than the standard length.
[5 empty] | R | External pilot | [5 empty] | … | …
(C) SUP./EXH.block Ass'y mounting |  |  |  |  | RS | External pilot / Built in silencer | [5 empty] | 20 | 20 stations
position and special specifications |  |  |  |  | * If "M" is selected for (C) , select
U | U side | 1 to 10 stations |  |  | Nil here.
D | D side
B | Both sides | 1 to 20 stations |  |  | （E） SUP./EXH. block fitting specifications
M | Special specification |  |  |  | Nil | Straight fitting
* The part for special arrangement |  |  |  |  | L | Elbow fitting (Upward)
shall be complated as follows. |  |  |  |  | B | Elbow fitting (Downward)
●About special specifications for SUP./EXH. block.
・ | If "M" (special arrangement) is selected for (C), SUP./EXH. block Ass'y mounting position and special specifications, enter the following symbol in the part
for special arrangement in the sheet. Put the part number from the catalog into the "List of component product" for the SUP./EXH. block Ass'y with regulator
and pressure switch and other option. And for other blocks, circle the specification you selected.
If the regulator block with a handle is required, enter "H" for the part of regulator block.
|  | Metric size | [6 empty] | Inch size
|  | Symbol | One-touch fitting (P,E port) | [5 empty] | Symbol | One-touch fitting (P,E port)
|  | C6 | f6 one-touch fitting (Straight) | [5 empty] | N7 | f1/4" one-touch fitting (Straight)
|  | C8 | f8 one-touch fitting (Straight / Standard) | [5 empty] | N9 | f5/16" one-touch fitting (Straight)
|  | L6 | f6 elbow fitting (Upward) | [5 empty] | LN7 | f1/4" elbow fitting (Upward)
|  | L8 | f8 elbow fitting (Upward / Standard) | [5 empty] | LN9 | f5/16" elbow fitting (Upward)
|  | B6 | f6 elbow fitting (Downward) | [5 empty] | BN7 | f1/4" elbow fitting (Downward)
|  | B8 | f8 elbow fitting (Downward / Standard) | [5 empty] | BN9 | f5/16" elbow fitting (Downward)
(Ⅱ)How to Order Valve
（G） Type of actuation | [5 empty] | （K) Rated voltage | [6 empty] | (P) Made to order
Symbol | Type of actuation |  |  |  |  | 5 | 24VDC | [5 empty] | X90 | Main Valve Fluoro Rubber specifications
1 | 2 position single solenoid |  |  |  |  | 6 | 12VDC
2 | 2 position double solenoid | [11 empty] | ●Connector Ass'y
3 | 3 position closed center |  |  |  |  | (L) Common specifications | [6 empty] | Connector Ass'y （For individual common) |  |  |  |  | Connector Ass'y (For continuation common)
4 | 3 position exhaust center |  |  |  |  | Nil | +COM. | [5 empty] | <Single> |  |  |  |  | <Single>
5 | 3 position pressure center |  |  |  |  | N | -COM. | [5 empty] | Symbol | Length |  | Part number |  | Symbol | Length | Part number
A | Dual 3 port valve : N.C./N.C. | [11 empty] | A | 300mm |  | SJ3000-46-S-3 |  | T | 300mm | SJ3000-46-SC-3
B | Dual 3 port valve : N.O./N.O. |  |  |  |  | （M） Individual wiring | [6 empty] | B | 600mm |  | SJ3000-46-S-6 |  | U | 600mm | SJ3000-46-SC-6
C | Dual 3 port valve : N.C./N.O. |  |  |  |  | M | Lead wire length 300mm | [5 empty] | C | 1000mm |  | SJ3000-46-S-10 |  | V | 1000mm | SJ3000-46-SC-10
* Describe the symbol into the "Type | [5 empty] | MN | Without lead wire | [5 empty] | D | 1500mm |  | SJ3000-46-S-15 |  | W | 1500mm | SJ3000-46-SC-15
of actuation" of the "How to order | [5 empty] | MO | Without connector | [5 empty] | E | 2000mm |  | SJ3000-46-S-20 |  | X | 2000mm | SJ3000-46-SC-20
valve", item (G) for every station. | [12 empty] | F | 2500mm |  | SJ3000-46-S-25 |  | Y | 2500mm | SJ3000-46-SC-25
[13 empty] | G | 3000mm |  | SJ3000-46-S-30 |  | Z | 3000mm | SJ3000-46-SC-30
（H） Pilot specifications | [5 empty] | (N) Manual override | [6 empty] | H | 5000mm |  | SJ3000-46-S-50 |  | AA | 5000mm | SJ3000-46-SC-50
Nil | Internal pilot |  |  |  |  | Nil | Non-locking push type | [5 empty] | Connector Ass'y （For individual common) |  |  |  |  | Connector Ass'y (For continuation common)
R | External pilot |  |  |  |  | D | Push-turn locking slotted type | [5 empty] | <Dougle, 3POS, Dual 3port > |  |  |  |  | <Dougle, 3POS, Dual 3port >
* For the external pilot type, put the “R” | [5 empty] | F | Slide locking type | [5 empty] | Symbol | Length |  | Part number |  | Symbol | Length | Part number
in the “Pilot specifications” of the "How | [12 empty] | J | 300mm |  | SJ3000-46-D-3 |  | BB | 300mm | SJ3000-46-DC-3
to order valve", item (H ) for every station. | [12 empty] | K | 600mm |  | SJ3000-46-D-6 |  | CC | 600mm | SJ3000-46-DC-6
* External pilot specifications is not appli- | [5 empty] | （O) A,B port size | [6 empty] | L | 1000mm |  | SJ3000-46-D-10 |  | DD | 1000mm | SJ3000-46-DC-10
cable for 4 position dual 3 port valves. | [5 empty] | <Metric size> | [6 empty] | M | 1500mm |  | SJ3000-46-D-15 |  | EE | 1500mm | SJ3000-46-DC-15
[6 empty] | C2 | f2 one-touch fitting | [5 empty] | N | 2000mm |  | SJ3000-46-D-20 |  | FF | 2000mm | SJ3000-46-DC-20
（ I ）Option | [5 empty] | C4 | f4 one-touch fitting | [5 empty] | P | 2500mm |  | SJ3000-46-D-25 |  | GG | 2500mm | SJ3000-46-DC-25
Nil | None |  |  |  |  | M3 | M3X0.5 | [5 empty] | R | 3000mm |  | SJ3000-46-D-30 |  | HH | 3000mm | SJ3000-46-DC-30
K | Back pressure check valve |  |  |  |  | L2 | f2 elbow fitting (Upward) | [5 empty] | S | 5000mm |  | SJ3000-46-D-50 |  | JJ | 5000mm | SJ3000-46-DC-50
* Describe the symbol into the "Option" of the | [5 empty] | L4 | f4 elbow fitting (Upward) | [5 empty] | * Describe the symbol into the connetor Ass'y of the manifold option for every station.
"How to order valve", item ( I ) for every station. | [5 empty] | B2 | f2 elbow fitting (Downward) | [5 empty] | Note1) When choose lead wire length "A" ~ "JJ" , choose without connector of the "MO"
* Back pressure check valve is not | [5 empty] | B4 | f4 elbow fitting (Downward) | [5 empty] | in a (K) Individual wiring.
applicable for 3 position valve. | [12 empty] | Note2) The first station or last station of the manifold with connector Ass'y for individual
[6 empty] | <Inch size> | [6 empty] | common"A ~ H, J ~ S".Because send a signal to common wiring.
(J) Coil specifications | [5 empty] | N1 | f1/8" one-touch fitting | [5 empty] | Note3) Describe all part numbers of "SJ3000-46-**-**" to use in the
Nil | Standard |  |  |  |  | N3 | f5/32" one-touch fitting | [5 empty] | "List of component product."
T | With power saving circuit |  |  |  |  | LN1 | f1/8" elbow fitting (Upward)
| (Continuous duty type) |  |  |  |  | LN3 | f5/32" elbow fitting (Upward)
* For the power saving circuit, put the | [5 empty] | BN1 | f1/8" elbow fitting (Downward)
"T" in the “Coil specifications” of the | [5 empty] | BN3 | f5/32" elbow fitting (Downward)
"Specifications Table", item (J) for | [5 empty] | * For multiple port sizes, the colum of "How to order valve" in "O" is blanks and describe
every station. | [5 empty] | either of "C2","C4"・・・・・"BN1","BN3" respectively into the "A,B port size" of the
"Specifications Table" for every station.
(Ⅲ)Specifications
・ | For the actuation type, pilot specifications, option, coil specifications, switch and single solenoid wiring specifications,
put the symbol selected respectively in the “Specifications Table” for every station.
Also, if multiple port sizes are selected for port A and B, describe the port size for appropriate station.
・ | For the manifold option, circle the required specification.
・ | When the plug is mounted, put the symbol selected from the “Plugs List”. (The silencer will be enclosed.)
・ | The SUP./EXH. block Ass'y with a built-in silencer is not provided with the plugs such as KQ2P on port E
because the plug for VVQ1000-58A is mounted there.
|  |  |  | U side |  |  | 5 | 4 | 3 | 2 | 1 | D side
Type of actuation | [7 empty] | 2 | 2 | 1
Pilot specifications
Option | [9 empty] | K
Coil specifications | [13 empty] | SS5J2-60-03M |  |  | ･････ Manifold base
A,B port size | [7 empty] | C2 | C2 | C4 |  |  |  | * SJ3000AN-P-C6-N-LF |  |  | ･････ 1st station (With regulator and pressure switch)
Manifold option | [5 empty] | Omitted | [7 empty] | * SJ2160KN-5MZ-C4 |  |  | ･････ 2nd station
SUP./EXH.block with regulator | [10 empty] | C6 |  |  | * SJ2260N-5MZJ-C2 |  |  | ･････ 3rd station
and pressure switch | [13 empty] | * SJ2260N-5MZ-C2 |  |  | ･････ 4th station
Other blocks | [13 empty] | * KJP-02
A port (mounting)
B port (mounting) | [7 empty] | A