## Sheet1
SMC CORPORATION | [5 empty] | Manifold Specifications (SJ3000 series PC wiring type with power supply terminal /Connector connection cassette type manifold)
□ Fill in the columns below.
Company | [15 empty] | Department | [24 empty] | Person in charge
TEL | [15 empty] | FAX | [24 empty] | Repeat
Unit (No.) | [15 empty] | Drawing No. | [24 empty] | Production No.
□ Order Model No.(Order with this model no.)
Manifold Model No. | [51 empty] | SMC use only
□ How to Order Manifold | [8 empty] | ― |  | SS5J3 |  |  |  |  | ― |  |  | 60GD |  |  |  | ―
[7 empty] | (A) | [17 empty] | (B) |  |  |  | (C) |  |  | (D) |  |  | (E) |  |  | (Ｆ)
□ How to Order Valve
Standard type | [8 empty] | ― |  | SJ3 |  | * |  | 60 |  |  | * |  | * | * | ― |  | 5 |  | C | [9 empty] | ― | [5 empty] | ― |  | * | ― |  | * |  | ―
[7 empty] | (A) | [5 empty] | (G) |  |  |  |  | (H) |  | （ Ｉ ） | (Ｊ) | [6 empty] | (K) |  |  |  |  | (Ｌ) | [5 empty] | (M) |  |  |  |  | (Ｎ) |  |  | (Ｏ) |  |  |  | (P)
With switch (with polarity) | [8 empty] | ― |  | SJ3 |  | * |  | 60 |  |  | * |  | * |  | ― |  | 5 |  | C |  | Z |  | J | [5 empty] | ― | [5 empty] | ― |  | * | ― |  | * |  | ―
[7 empty] | (A) | [5 empty] | (G) |  |  |  |  | （Ｈ） |  | （ Ｉ ） | (Ｊ) | [11 empty] | (Ｌ) | [5 empty] | (M) |  |  |  |  | (Ｎ) |  |  | (Ｏ) |  |  |  | (P)
Individual wiring (with polarity) [Mixture installation use of the plug-in] | [8 empty] | ― |  | SJ3 |  | * |  | 60 |  |  | * |  | * | * | ― |  | 5 |  | C |  | Z | [7 empty] | ― | [8 empty] | ― |  | * |  | ―
[7 empty] | (A) | [5 empty] | (G) |  |  |  |  | （Ｈ） |  | （ Ｉ ） | (Ｊ) | [11 empty] | (Ｌ) | [5 empty] | (M) | [7 empty] | (Ｏ) |  |  |  | (P)
□ Specifications Table
[7 empty] | U side | [17 empty] | 16 |  | 15 | 14 | 13 |  | 12 |  | 11 |  | 10 |  | 9 |  | 8 |  | 7 |  | 6 | 5 | 4 | 3 |  | 2 |  | 1 | D side
How to Order Valve | （G）Type of actuation
（H）Pilot specifications
（ I ）Option
( J )Coil specifications
(M) A,B port size
(N)Single solenoid wiring specifications
| (P) | Speed controller |  |  |  | S0
S1
Manifold option |  | Blanking block Ass'y
SJ3000-49-1A (Single wiring）
Blanking block Ass'y
SJ3000-49-2A （Double wiring）
SUP.blocking disk
SJ3000-44-1A
EXH.blocking disk
SJ3000-44-1A
Dual flow fitting
SJ3000-120-1A-C8
Dual flow fitting
SJ3000-120-1A-N9
Special arrangement | SUP./EXH.block | Internal pilot | [52 empty] | Cut along this line
SJ3000-50-1A-**
Internal pilot with built-in silencer
SJ3000-50-1AS-**
External pilot
SJ3000-50-1AR-**
External pilot with built-in silencer
SJ3000-50-1ARS-**
Internal pilot for differencial pressure
SJ3000-50-3A-**
Internal pilot for differencial pressure
with built-in silencer
SJ3000-50-3AS-**
With regulator and pressure switch
SJ3000*-P-**
| Other blocks | Regulator block(pressure gauge top)
SJ3000-00-P
Regulator block(pressure gauge side)
SJ3000-01-P
Regulator block (W/O pressure gauge)
SJ3000-M-P
Intermediate connector block
(Flat ribbon cable )
SJ3000-76-1A
*Plug |  | A port (mounting)
B port (mounting)
P port (mounting)
E port (mounting)
X port (mounting)
PE port (mounting)
[7 empty] | U side | [17 empty] | 16 |  | 15 | 14 | 13 |  | 12 |  | 11 |  | 10 |  | 9 |  | 8 |  | 7 |  | 6 | 5 | 4 | 3 |  | 2 |  | 1 | D side
Note |  |  | Use the field of port P and E surrounded by broken line when the plugs need to be installed on the SUP./EXH. Block Ass'y.
*The plugs stand for a plug and silencer.
□ Plugs List (Specify the plug with a symbol in the "Specifications Table".)
A and B port | [23 empty] | X and PE port | [7 empty] | P and E port
C2,L2,B2 |  |  |  | C4,L4,B4 |  |  |  | C6,L6,B6 | [7 empty] | M5 | [7 empty] | C4,L4 | [7 empty] | C6,L6,B6 | [10 empty] | C8,L8,B8
(N1,LN1,BN1) |  |  |  | (N3,LN3,BN3) |  |  |  | (N7,LN7,BN7) | [15 empty] | (N3,LN3) | [7 empty] | (N7,LN7,BN7) | [10 empty] | (N9,LN9,BN9)
A | KJP-02 |  |  | C | KQ2P-04 |  |  | E |  | KQ2P-06 | [5 empty] | G |  | M-5P | [5 empty] | C | KQ2P-04 | [6 empty] | E |  | KQ2P-06 | [8 empty] | J | KQ2P-08
B | (KQ2P-01) |  |  | D | (KQ2P-03) |  |  | F |  | (KQ2P-07) | [13 empty] | D | (KQ2P-03) | [6 empty] | F |  | (KQ2P-07) | [8 empty] | K | AN15-C08
[32 empty] | H |  | VVQ1000-58A | [8 empty] | L | AN203-KM8
[43 empty] | H | VVQ1000-58A
Note 1)Describe the Manifold options,SUP./EXH. block, other blocks "Special arrangement" and plug together into the "List of component product".
Note 2) In case of simple special : Plugs and fittings will be instaled. Silencers will be enclosed. In case other than simple special : Plugs and silencers will be enclosed.
[17 empty] | Customer and SMC use only | [35 empty] | Serial No.SS5J3-60GD-A
Customer code | [12 empty] | U/C | [9 empty] | Departmental code | [10 empty] | Code for person in charge | [13 empty] | Image resistration no.
Fill in for faxed order | [5 empty] | Customer's order no. | [20 empty] | Date of delivery |  |  |  |  | / / (YY/MM/DD) | [15 empty] | SMC's order no.
List of component product
Model No. | [11 empty] | Qty. |  | Model No. | [22 empty] | Qty. |  |  | Model No. | [13 empty] | Qty.
1 | [13 empty] | 6 | [25 empty] | 11
2 | [13 empty] | 7 | [25 empty] | 12
3 | [13 empty] | 8 | [25 empty] | 13
4 | [13 empty] | 9 | [25 empty] | 14
5 | [13 empty] | 10 | [25 empty] | 15
U Side
D Side
Station
Layout
(For special
specifications)
Filling in example
Fill in a square referring to how to complete the Manifold Specifications.
For the items with *, describe a symbol into the "Specifications Table".If the individual wiring is selected, put the ○ into the "Specifications Table".
Repeat
Not repeat

## 作業用
How to Fill in Specifications
･ | Enter a symbol in of (A), (C), (D) ,(E) ,(F) ,(K), (L), (M), (N), (O), (P) and (Q) with making reference to the table below.
･ | Enter the number of stations (01 to 16) in of (B). (including the number of blanking block Ass'y)
(Ⅰ)How to Order Manifold
(A) Made to order |  |  |  |  | (D) SUP./EXH. block specifications | [5 empty] | (F) Specification of length of DIN rail
Nil |  | Standard type |  |  | Nil | Internal pilot |  |  |  |  | Nil | Standard length
[5 empty] | S | Internal pilot / Built-in silencer |  |  |  |  | 2 | 2 stations |  | Specify a longer rail than the standard length.
[5 empty] | R | External pilot |  |  |  |  | … | …
[5 empty] | RS | External pilot / Built-in silencer |  |  |  |  | 16 | 16 stations
* If "M" is selected for (C), select
[5 empty] | Nil here. | [5 empty] | ●Manifold option
(C) SUP./EXH.block Ass'y mounting | [10 empty] | Flat ribbon cable connector Ass'y(20 pins)
position and special specifications | [10 empty] | Cable length |  | Model No.
U | U side | 2 to 10 stations |  |  | (E) SUP./EXH. block fitting specifications | [5 empty] | 1.5m |  | AXT100-FC20-1
D | D side |  |  |  | Nil | Straight fitting |  |  |  |  | 3m |  | AXT100-FC20-2
B | Both sides | 2 to 16 stations |  |  | L | Elbow fitting (Upward) |  |  |  |  | 5m |  | AXT100-FC20-3
M | Special arrangement |  |  |  | B | Elbow fitting (Downward) |  |  |  |  | * Describe the part no. of the Flat ribbon cable connector
* The part for special arrangement | [10 empty] | Ass'y into the “List of component product” on the left page.
shall be complated as follows. | [10 empty] | The Flat ribbon cable connector Ass'y will be enclosed.
●About entry of special arrangement
・ | If "M" (special arrangement) is selected for (C), SUP./EXH.block Ass'y mounting position and special specifications,
enter the following symbol in the part for special arrangement in the sheet. Put the part number from the catalog into the “List of component
product” for the SUP./EXH.block Ass'y with regulator and pressure switch and other option. And for other blocks, circle the specification
you selected. If the regulator block with a handle is required, enter "H" for the part of regulator block.
|  | Metric size | [6 empty] | Inch size
|  | Symbol | One-touch fitting (P,E port) | [5 empty] | Symbol | One-touch fitting (P,E port)
|  | C6 | f6 one-touch fitting (Straight) | [5 empty] | N7 | f1/4" one-touch fitting (Straight)
|  | C8 | f8 one-touch fitting (Straight/Standard) | [5 empty] | N9 | f5/16" one-touch fitting (Straight)
|  | L6 | f6 elbow fitting (Upward) | [5 empty] | LN7 | f1/4" elbow fitting (Upward)
|  | L8 | f8 elbow fitting (Upward/Standard) | [5 empty] | LN9 | f5/16" elbow fitting (Upward)
|  | B6 | f6 elbow fitting (Downward) | [5 empty] | BN7 | f1/4" elbow fitting (Downward)
|  | B8 | f8 elbow fitting (Downward/Standard) | [5 empty] | BN9 | f5/16" elbow fitting (Downward)
(Ⅱ)How to Order Valve
・ | For the power saving circuit, put the “T” in the “Coil specifications” of the “Specifications Table”. If any symbol is not entered there, the standard coil will be selected.
For the power saving circuit, the Z type of light and surge voltage suppressor option will be provided.
・ | For the switch, put the “J” in the “Switch” of the “Specifications Table”. If any symbol is not entered there, the switch will not be provided.
The switch is not provided together with the power saving circuit. The Z type of light and surge voltage suppressor option will be provided.
・ | For individual wiring, put the ○ in the “Individual wiring” of the filed “Specifications Table”.
(G) Type of actuation | [5 empty] | ( J ) Coil specifications | [7 empty] | (N) A,B port size
Symbol | Type of actuation |  |  |  |  | Nil | Standard | [6 empty] | <Metric size> |  |  |  | <Inch size>
1 | 2 position single solenoid |  |  |  |  | T | With power saving circuit (Continuous duty type) | [6 empty] | C2 | f2 one-touch fitting |  |  | N1 | f1/8" one-touch fitting
2 | 2 position double solenoid | [12 empty] | C4 | f4 one-touch fitting |  |  | N3 | f5/32" one-touch fitting
3 | 3 position closed center |  |  |  |  | * For the power saving circuit, put the “T” in the | [7 empty] | C6 | f6 one-touch fitting |  |  | N7 | f1/4" one-touch fitting
4 | 3 position exhaust center |  |  |  |  | “Coil specifications” of the “Specifications | [7 empty] | M5 | M5X0.8 |  |  | LN1 | f1/8" elbow fitting (Upward)
5 | 3 position pressure center |  |  |  |  | Table”, item ( J ) for every station. | [7 empty] | L2 | f2 elbow fitting (Upward) |  |  | LN3 | f5/32" elbow fitting (Upward)
A | Dual 3 port valve : N.C./N.C. | [12 empty] | L4 | f4 elbow fitting (Upward) |  |  | LN7 | f1/4" elbow fitting (Upward)
B | Dual 3 port valve : N.O./N.O. | [12 empty] | L6 | f6 elbow fitting (Upward) |  |  | BN1 | f1/8" elbow fitting (Downward)
C | Dual 3 port valve : N.C./N.O. |  |  |  |  | (K) Individual wiring | [7 empty] | B2 | f2 elbow fitting (Downward) |  |  | BN3 | f5/32" elbow fitting (Downward)
* Describe the symbol into the “Type of | [5 empty] | M | Lead wire length 300mm | [6 empty] | B4 | f4 elbow fitting (Downward) |  |  | BN7 | f1/4" ebow fitting (Downward)
actuation” of the “How to order valve”, | [5 empty] | MN | Without lead wire | [6 empty] | B6 | f6 elbow fitting (Downward)
item (G) for every station. | [5 empty] | MO | Without connector | [6 empty] | * For multiple port sizes, the colum of "How to order valve" in "N" is blanks and describe
[6 empty] | * Valve of individual wiring is not connected | [7 empty] | either of "C2","C4"・・・・・"BN1","BN3" respectively into the "A,B port size" of the
[6 empty] | with a singnal from a intensive wiring. | [7 empty] | "Specifications Table" for every station.
(H) Pilot specifications
Nil | Internal pilot | [12 empty] | (O) Single solenoid wiring specifications |  |  |  |  | (Q) Made to order
R | External pilot |  |  |  |  | (L) Light/surge voltage suppressor | [7 empty] | Nil | Single wiring |  |  |  | X90 | Main Valve Fluoro Rubber Specifications
* For the external pilot type, put the “R” | [5 empty] | U | With light/Surge voltage suppressor | [6 empty] | D | Double wiring
in the “Pilot specifications” of the “How to | [6 empty] | (Non-polar type) | [6 empty] | * For the double wiring specifications with
order valve”, item (H) for every station. | [5 empty] | Z | With light/Surge voltage suppressor | [6 empty] | a single solenoid, describe the “D” into the
* External pilot speifications is not applicable | [6 empty] | (Polar type) | [6 empty] | “Single solenoid wiring specifications” of the
for 4 position dual 3 port valves. | [5 empty] | Note1) Not choose "U" in case of power saving type, | [7 empty] | “How to order valve” item (O) for every station.
with switch type and individual wireing type.
( I ) Option | [5 empty] | Note2) Z: Positive common specifications only. | [7 empty] | (P) Speed controller
Nil | None | [12 empty] | S0 | meter-in
K | Back pressure check valve | [12 empty] | S1 | meter-out
* Describe the symbol into the "Option" of the | [5 empty] | (M) Manual override | [7 empty] | * Select “S0”or “S1”and put a circle into the colum of
"How to order valve", item ( I ) for every station. | [5 empty] | Nil | Non-locking push type | [6 empty] | “How to order valve” (P) speed controller for each station.
* Back pressure check valve is not applicable | [5 empty] | D | Push-turn locking slotted type | [6 empty] | In case “List of component product ”, add “S0”or “S1” to
for 3 position valve. | [5 empty] | Ｆ | Slide locking type | [6 empty] | the end of part number.
(Ⅲ)Specifications
・ | For the actuation type, pilot specifications, option, coil specifications, switch and single solenoid wiring specifications,
put the symbol selected respectively in the “Specifications Table” for every station.
Also, if multiple port sizes are selected for port A and B, describe the port size for appropriate station.
・ | For the manifold option, circle the required specification.
・ | When the plug is mounted, put the symbol selected from the “Plugs List”. (The silencer will be enclosed.)
・ | The SUP./EXH. block Ass'y with a built-in silencer is not provided with the plugs such as KQ2P on port E
because the plug for VVQ1000-58A is mounted there.
|  |  |  | U side |  |  | 5 | 4 | 3 | 2 | 1 | D side
Type of actuation | [7 empty] | 2 | 2 | 1
Pilot specifications
Option | [9 empty] | K
Coil specifications | [9 empty] | T
Switch specifications | [8 empty] | J
Individual wiring
A,B port size | [5 empty] | Omitted |  | C2 | C2 | C4
Single solenoid wiring specifications | [9 empty] | D
Speed controller |  |  | S0 |  |  |  |  | ○ | [5 empty] | SS5J3-60GD-03M |  |  | ･････ Manifold base
|  |  | S1 | [10 empty] | * SJ3000A-P-C6-N-LF |  |  | ･････ 1st station (with regulator and pressure switch)
Manifold option | [13 empty] | * SJ3160KT-5CZ-C4-D |  |  | ･････ 2nd station
SUP./EXH.block with regulator | [10 empty] | C6 |  |  | * SJ3260-5CZJ-C2 |  |  | ･････ 3rd station
and pressure switch | [13 empty] | * SJ3260-5CU-C2-S0 |  |  | ･････ 4th station
Other blocks | [13 empty] | * KJP-02 |  | (Plug port B on layout 4th station.)
A port (mounting)
B port (mounting) | [7 empty] | A