## Sheet1
SMC CORPORATION | [5 empty] | Manifold Specifications [SJ3000 series Flat ribbon cable (26 pins) type/Cable connection cassette type manifold]
□ Fill in the columns below.
Company | [15 empty] | Department | [22 empty] | Person in charge
TEL | [15 empty] | FAX | [22 empty] | Repeat
Unit (No.) | [15 empty] | Drawing No. | [22 empty] | Production No.
□ Order Model No.(Order with this model no.)
Manifold Model No. | [50 empty] | SMC use only
□ How to Order Manifold | [8 empty] | ― |  |  | SS5J3 |  |  |  | ― |  |  | 60LPD | [5 empty] | ―
[7 empty] | (A) | [14 empty] | (B) |  |  |  |  | (C) |  | (D) |  |  |  |  | (E) |  | (F) |  |  | (G) |  |  | (H)
□ How to Order Valve | [8 empty] | ― |  | SJ3 |  | * |  | 60 |  | * |  |  | * | * | ― | [5 empty] | F |  | Z |  |  |  |  | ― |  |  |  |  | ― |  | * |  | ―
[7 empty] | (A) | [5 empty] | ( I ) |  |  |  | (J) |  |  | (K) | (L) |  |  | (M） |  | (N） | [6 empty] | (O) |  |  |  | (P) |  |  |  |  | (Q) |  |  | (R)
□ Specifications Table
[7 empty] | U side | [22 empty] | 20 |  | 19 |  | 18 | 17 |  | 16 |  | 15 |  | 14 |  | 13 | 12 | 11 | 10 | 9 | 8 | 7 | 6 |  | 5 | 4 | 3 | 2 | 1 |  | D side
How to Order Valve | ( I )Type of actuation
(J)Pilot specifications
(K)Option
(L)Coil specifications
(P) A,B port size
| (Q)Speed controller |  |  |  |  | S0
S1
Manifold opotion |  | Blanking block Ass'y
SJ3000-49-4A
SUP.blocking disk
SJ3000-44-1A
EXH.blocking disk
SJ3000-44-1A
Dual flow fitting
SJ3000-120-1A-C8
Dual flow fitting
SJ3000-120-1A-N9
Special arrangement | SUP./EXH.block | Internal pilot | [56 empty] | Cut along this line
SJ3000-50-5A-**
Internal pilot with built-in silencer
SJ3000-50-5AS-**
External pilot
SJ3000-50-5AR-**
External pilot with built-in silencer
SJ3000-50-5ARS-**
Internal pilot for differencial pressure
SJ3000-50-6A-**
Internal pilot for differencial pressure with built-in silencer
SJ3000-50-6AS-**
*Plug |  | A port (mounting)
B port (mounting)
P port (mounting)
E port (mounting)
X port (mounting)
PE port (mounting)
[7 empty] | U side | [22 empty] | 20 |  | 19 |  | 18 | 17 |  | 16 |  | 15 |  | 14 |  | 13 | 12 | 11 | 10 | 9 | 8 | 7 | 6 |  | 5 | 4 | 3 | 2 | 1 |  | D side
Note |  |  | Use the field of port P and E surrounded by broken line when the plugs need to be installed on the SUP./EXH. block.
*The plugs stand for a plug and silencer.
□ Plugs List (Specify the plug with a symbol in the "Specifications Table".)
A and B port | [22 empty] | X and PE port | [7 empty] | P and E port
C2,L2,B2 |  |  |  | C4,L4,B4 |  |  |  | C6,L6,B6 | [7 empty] | M5 | [6 empty] | C4,L4 | [7 empty] | C6,L6,B6 | [9 empty] | C8,L8,B8
(N1,LN1,BN1) |  |  |  | (N3,LN3,BN3) |  |  |  | (N7,LN7,BN7) | [14 empty] | (N3,LN3) | [7 empty] | (N7,LN7,BN7) | [9 empty] | (N9,LN9,BN9)
A | KJP-02 |  |  | C | KQ2P-04 |  |  | E |  | KQ2P-06 | [5 empty] | G |  | M-5P |  |  |  |  | C |  | KQ2P-04 | [5 empty] | E |  | KQ2P-06 | [7 empty] | J |  | KQ2P-08
B | (KQ2P-01) |  |  | D | (KQ2P-03) |  |  | F |  | (KQ2P-07) | [12 empty] | D |  | (KQ2P-03) | [5 empty] | F |  | (KQ2P-07) | [7 empty] | K |  | AN15-C08
[31 empty] | H |  | VVQ1000-58A | [7 empty] | L |  | AN15-C8
[41 empty] | H |  | VVQ1000-58A
Note1 ) Describe the Manifold options,SUP./EXH. block, other blocks "Special arrangement" and plug together into the "List of component product".
Note2 ) In cace of simple special:Plugs and fittings will be instaled. Silencers will be enclosed. In cace other than simple special:Plugs and silencers will be enclosed.
[17 empty] | Customer and SMC use only | [33 empty] | Serial No.SS5J3-60LPD-B
Customer code | [13 empty] | U/C | [7 empty] | Departmental code | [10 empty] | Code for person in charge | [12 empty] | Image resistration no.
Fill in for faxed order | [5 empty] | Customer's order no. | [19 empty] | Date of delivery |  |  |  |  | / / (YY/MM/DD) | [14 empty] | SMC's order no.
List of component product
Model No. | [12 empty] | Qty. |  | Model No. | [19 empty] | Qty. |  |  | Model No. | [18 empty] | Qty.
1 | [14 empty] | 6 | [22 empty] | 11
2 | [14 empty] | 7 | [22 empty] | 12
3 | [14 empty] | 8 | [22 empty] | 13
4 | [14 empty] | 9 | [22 empty] | 14
5 | [14 empty] | 10 | [22 empty] | 15
Filling in example
Fill in a square referring to how to complete the Manifold Specifications.
For the items with *, describe a symbol into the "Specifications Table".
U Side
D Side
Station
Layout
(For special
specifications)
Repeat
Not repeat

## 作業用
How to Fill in Specifications
･ | Enter a symbol in of (A), (B), (C), (E), (F), (G), (H), (M), (N), (O), (P), and (R) with making reference to the table below.
･ | Enter the number of stations (02 to 20) in of (D). (Including the number of blanking block Ass'y.)
(Ⅰ)How to Order Manifold
[5 empty] | (E)SUP./EXH.block Ass'y mounting position | [5 empty] | (H)DIN rail length specified
(A)Made to order |  |  |  |  | and special specifications | [5 empty] | Nil | Standard length
Nil |  | Standard type |  |  | U | U side | 2 to 10 stations |  |  |  | 3 | 3 stations |  | Specify a longer rail than the standard length
[5 empty] | D | D side |  |  |  |  | … | …
(B)Connector entry direction |  |  |  |  | B | Both sides | 2 to 20 stations |  |  |  | 20 | 20 stations
1 | Upward |  |  |  | M | Special arrangement
2 | Lateral |  |  |  | *The part for special arrangement | [5 empty] | ●Manifold option
[5 empty] | shall be complated as follows. | [5 empty] | Flat ribbon cable connector Ass'y(26 pins)
(C)Manifold wiring specifications | [10 empty] | Cable length |  | Model No.
Nil | All double wiring |  |  |  | (G)SUP./EXH. block fitting specifications | [5 empty] | 1.5m |  | AXT100-FC26-1
S | All single wiring |  |  |  | Nil | Straight fitting |  |  |  |  | 3m |  | AXT100-FC26-2
*Please see the catalog for maximum |  |  |  |  | L | Elbow fitting (Upward) |  |  |  |  | 5m |  | AXT100-FC26-3
station because there is the difference |  |  |  |  | B | Elbow fitting (Downward)
between all single wiring and all double
wiring.
●About entry of special arrangement
・ | If "M" (special arrangement) is selected for (E), SUP./EXH. block Ass'y mounting position and special specifications, enter the following symbol in the cell
of special arrangement of specifications table. And for other blocks, circle the specification you selected.
Enter all SUP./EXH. Block and other block part number selected in special arrangement into List of component product locates at the bottom of left page.
|  | Metric size | [6 empty] | Inch size
|  | Symbol | One-touch fitting (P,E port) | [5 empty] | Symbol | One-touch fitting (P,E port)
|  | C6 | φ6 one-touch fitting (Straight) | [5 empty] | C7 | φ1/4" one-touch fitting (Straight)
|  | C8 | φ8 one-touch fitting (Straight/Standard) | [5 empty] | C9 | φ5/16" one-touch fitting (Straight)
|  | L6 | φ6 elbow fitting (Upward) | [5 empty] | LN7 | φ1/4" elbow fitting (Upward)
|  | L8 | φ8 elbow fitting (Upward/Standard) | [5 empty] | LN9 | φ5/16" elbow fitting (Upward)
|  | B6 | φ6 elbow fitting (Downward) | [5 empty] | BN7 | φ1/4" elbow fitting (Downward)
|  | B8 | φ8 elbow fitting (Downward/Standard) | [5 empty] | BN9 | φ5/16" elbow fitting (Downward)
(Ⅱ)How to Order Valve
・ | For the power saving circuit, put the “T” in the “Coil specifications” of the “Specifications Table”. If any symbol is not entered there, the standard coil will be selected.
( I )Type of actuation | [11 empty] | (P)A, B port size
Symbol | Type of actuation |  |  |  | (L)Coil specifications | [6 empty] | <Metric size> |  |  |  | <Inch size>
1 | 2 position single solenoid |  |  |  | Nil | Standard | [5 empty] | C2 | φ2 one-touch fitting |  |  | N1 | φ1/8" one-touch fitting
2 | 2 position double solenoid |  |  |  | T | With power saving circuit (Continuous duty type) | [5 empty] | C4 | φ4 one-touch fitting |  |  | N3 | φ5/32" one-touch fitting
3 | 3 position closed center | [10 empty] | C6 | φ6 one-touch fitting |  |  | N7 | φ1/4" one-touch fitting
4 | 3 position exhaust center |  |  |  | * For the power saving circuit, put the“T” in the | [6 empty] | M5 | M5X0.8 |  |  | LN1 | φ1/8" elbow fitting (Upward)
5 | 3 position pressure center |  |  |  | “Coil specifications” of the “Specifications | [6 empty] | L2 | φ2 elbow fitting (Upward) |  |  | LN3 | φ5/32" elbow fitting (Upward)
A | Dual 3 port valve : N.C./N.C. |  |  |  | Table”, item (L) for every station. | [6 empty] | L4 | φ4 elbow fitting (Upward) |  |  | LN7 | φ1/4" elbow fitting (Upward)
B | Dual 3 port valve : N.O./N.O. | [10 empty] | L6 | φ6 elbow fitting (Upward) |  |  | BN1 | φ1/8" elbow fitting (Downward)
C | Dual 3 port valve : N.O./N.C. | [10 empty] | B2 | φ2 elbow fitting (Downward) |  |  | BN3 | φ5/32" elbow fitting (Downward)
* Describe the symbol into the “Type of |  |  |  |  | (M)Rated voltage | [6 empty] | B4 | φ4 elbow fitting (Downward) |  |  | BN7 | φ1/4" elbow fitting (Downward)
actuation” of the “How to order valve”, |  |  |  |  | 5 | 24VDC | [5 empty] | B6 | φ6 elbow fitting (Downward)
item ( I ) for every station. |  |  |  |  | 6 | 12VDC
(J)Pilot specifications
Nil | Internal pilot
R | External pilot |  |  |  | (N)Common specifications
* For the external pilot type, put the “R” |  |  |  |  | Nil | +COM. | [5 empty] | (Q)Speed controller
in the “Pilot specifications” of the “How to |  |  |  |  | N | -COM. | [5 empty] | S0 | meter-in
order valve”, item (J) for every station. |  |  |  |  | * For the non-polar type, there is no need to | [6 empty] | S1 | meter-out
* External pilot speifications is not applicable |  |  |  |  | select a symbol. | [6 empty] | * Select “S0”or “S1”and put a circle into the colum of
for 4 position dual 3 port valves. | [11 empty] | “How to order valve” (Q) speed controller for each station.
In case “List of component product ”, add “S0”or “S1” to
(K)Option | [11 empty] | the end of part number.
Nil | None |  |  |  | (O)Manual override
K | Back pressure check valve |  |  |  | Nil | Non-locking push type | [5 empty] | (R)Made to order
* Describe the symbol into the "Option"of the |  |  |  |  | D | Push-turn locking slotted type | [5 empty] | X90 | Main Valve Fluoro Rubber Specifications
"How to order valve", item (K) for every station. |  |  |  |  | Ｆ | Slide locking type
* Back pressure check valve is not applicable
for 3 position valve.
(Ⅲ)Specifications
・ | For the actuation type, pilot specifications, option, coil specifications, switch and single solenoid wiring specifications,
put the symbol selected respectively in the “Specifications Table” for every station.
Also, if multiple port sizes are selected for port A and B, describe the port size for appropriate station.
・ | For the manifold option, circle the required specification.
・ | When the plug is mounted, put the symbol selected from the “Plugs List”. (The silencer will be enclosed.)
・ | The SUP./EXH. block Ass'y with a built-in silencer is not provided with the plugs such as KQ2P on port E because
the plug for VVQ1000-58A is mounted there.
|  |  |  | U side |  |  | 5 | 4 | 3 | 2 | 1 | D side
Type of actuation | [7 empty] | 2 | 2 | 1
Pilot specifications
Option | [9 empty] | K
Coil specifications | [9 empty] | T
A,B port size | [5 empty] | Omitted |  | C2 | C4 | C4 |  |  |  | SS5J3-60LPD1-03M |  | ･････ Manifold base
Speed controller |  |  | S0 |  |  |  |  | ○ | [5 empty] | *SJ3000-50-5A-C6 |  | ･････ 1st station
|  |  | S1 | [10 empty] | *SJ3160KT-5FZ-C4 |  | ･････ 2nd station
Manifold option | [13 empty] | *SJ3260-5FZ-C4 |  | ･････ 3rd station
SUP./EXH.block | [10 empty] | C6 |  |  | *SJ3260-5FZ-C2-S0 |  | ･････ 4th station(with speed controller)
A port (mounting) | [13 empty] | *KJP-02 | (Plug port B on layout 4th station.)
B port (mounting) | [7 empty] | A
*Describe the part no. of the Flat ribbon cable connector
Ass'y into the “List of component product” on the left page.
The Flat ribbon cable connector Ass'y will be enclosed.
* For multiple port sizes, the colum of "How to order
valve" in "P" is blanks and describe either of “C2”
"C4"･････"BN3","BN7",respectively into the "A,B port
size" of the “Specifications Table” for every station.