## Sheet1
SMC CORPORATION | [5 empty] | Manifold Specifications [SJ3000 series Flat-ribbon cable (10 pin)/Connector connection cassette type manifold]
□ Fill in the columns below.
Company | [15 empty] | Department | [19 empty] | Person in charge
TEL | [15 empty] | FAX | [19 empty] | Repeat
Unit (No.) | [15 empty] | Drawing No. | [19 empty] | Production No.
□ Order Model No.(Order with this model no.)
Manifold Model No. | [46 empty] | SMC use only
□ How to Order Manifold | [8 empty] | ― |  |  | SS5J3 |  |  |  | ― |  |  | 60PHD | [5 empty] | ―
[7 empty] | (A) | [14 empty] | (B) |  |  |  |  | (C) |  |  | (D) |  | (E) |  | (Ｆ) |  | (G)
□ How to Order Valve
Standard type | [8 empty] | ― |  | SJ3 |  | * |  | 60 |  | * |  |  | * | * | ― | [5 empty] | C | [6 empty] | ― |  |  |  | ― | * | ― |  | * | ―
[7 empty] | (A) | [5 empty] | (Ｈ) |  |  |  | ( I ) |  |  | (J) | (K) |  |  | (Ｌ） |  | (Ｍ） |  |  | (O) |  |  |  | (P) |  |  |  | (Q) |  |  | (R) |  |  | (S) |  | (T)
With switch | [8 empty] | ― |  | SJ3 |  | * |  | 60 |  | * |  |  | * |  | ― | [5 empty] | C | Z |  | J |  |  |  | ― |  |  |  | ― | * | ― |  | * | ―
[7 empty] | (A) | [5 empty] | (Ｈ) |  |  |  | ( I ) |  |  | (J) |  |  |  | (Ｌ） |  | (Ｍ） | [6 empty] | (P) |  |  |  | (Q) |  |  | (R) |  |  | (S) |  | (T)
Individual wiring [For plug-in mixed mounting] | [8 empty] | ― |  | SJ3 |  | * |  | 60 |  | * |  |  | * | * | ― | [6 empty] | Z | [5 empty] | ― | [5 empty] | ― |  | * | ―
[7 empty] | (A) | [5 empty] | (Ｈ) |  |  |  | ( I ) |  |  | (J) | (K) |  |  | (Ｌ） |  | (Ｍ） |  | (N) |  |  |  |  | (P) |  |  |  | (Q) | [5 empty] | (S) |  | (T)
□ Specifications Table
[7 empty] | U side | [36 empty] | 8 | 7 | 6 |  | 5 | 4 | 3 | 2 | 1 |  | D side
How to Order Valve | (H)Type of actuation
( I )Pilot specifications
(Ｊ)Option
(Ｋ)Coil specifications
Switch specifications
(Ｎ)Individual wiring
(Ｑ) A,B port size
(Ｒ)Single solenoid wiring specifications
| (S)Speed controller |  |  |  |  | S0
S1
Manifold option |  | Blanking block Ass'y
SJ3000-49-1A (Single wiring）
Blanking block Ass'y
SJ3000-49-2A （Double wiring）
SUP.blocking disk
SJ3000-44-1A
EXH.blocking disk
SJ3000-44-1A
Dual flow fitting
SJ3000-120-1A-C8
Dual flow fitting
SJ3000-120-1A-N9
Special arrangement | SUP./EXH.block | Internal pilot | [52 empty] | Cut along this line
SJ3000-50-1A-**
Internal pilot with built-in silencer
SJ3000-50-1AS-**
External pilot
SJ3000-50-1AR-**
External pilot with built-in silencer
SJ3000-50-1ARS-**
Internal pilot for differencial pressure
SJ3000-50-3A-**
Internal pilot for differencial pressure with built-in silencer
SJ3000-50-3AS-**
With regulator and pressure switch
SJ3000*-P-**
| Other blocks | Regulator block(pressure gauge top)
SJ3000-00-P
Regulator block(pressure gauge side)
SJ3000-01-P
Regulator block (W/O pressure gauge)
SJ3000-M1-P
Intermediate connector block (Flat ribbon cable )
SJ3000-76-*A
*Plug |  | A port (mounting)
B port (mounting)
P port (mounting)
E port (mounting)
X port (mounting)
PE port (mounting)
[7 empty] | U side | [36 empty] | 8 | 7 | 6 |  | 5 | 4 | 3 | 2 | 1 |  | D side
Note |  |  | Use the field of port P and E surrounded by broken line when the plugs need to be installed on the SUP./EXH. block.
*The plugs stand for a plug and silencer.
□ Plugs List (Specify the plug with a symbol in the "Specifications Table".)
A and B port | [22 empty] | X and PE port | [6 empty] | P and E port
C2,L2,B2 |  |  |  | C4,L4,B4 |  |  |  | C6,L6,B6 | [7 empty] | M5 | [6 empty] | C4,L4 | [6 empty] | C6,L6,B6 | [7 empty] | C8,L8,B8
(N1,LN1,BN1) |  |  |  | (N3,LN3,BN3) |  |  |  | (N7,LN7,BN7) | [14 empty] | (N3,LN3) | [6 empty] | (N7,LN7,BN7) | [7 empty] | (N9,LN9,BN9)
A | KJP-02 |  |  | C | KQ2P-04 |  |  | E |  | KQ2P-06 | [5 empty] | G |  | M-5P |  |  |  |  | C |  | KQ2P-04 |  |  |  |  | E | KQ2P-06 | [6 empty] | J | KQ2P-08
B | (KQ2P-01) |  |  | D | (KQ2P-03) |  |  | F |  | (KQ2P-07) | [12 empty] | D |  | (KQ2P-03) |  |  |  |  | F | (KQ2P-07) | [6 empty] | K | AN15-C08
[30 empty] | H | VVQ1000-58A | [6 empty] | L | AN203-KM8
[38 empty] | H | VVQ1000-58A
Note1 ) Describe the Manifold options,SUP./EXH. block, other blocks "Special arrangement" and plug together into the "List of component product".
Note2 ) In cace of simple special:Plugs and fittings will be instaled. Silencers will be enclosed. In cace other than simple special:Plugs and silencers will be enclosed.
[17 empty] | Customer and SMC use only | [30 empty] | Serial No.SS5J3-60PHD-A
Customer code | [13 empty] | U/C | [7 empty] | Departmental code | [8 empty] | Code for person in charge | [10 empty] | Image resistration no.
Fill in for faxed order | [5 empty] | Customer's order no. | [19 empty] | Date of delivery |  |  |  | / / (YY/MM/DD) | [11 empty] | SMC's order no.
List of component product
Model No. | [12 empty] | Qty. |  | Model No. | [17 empty] | Qty. |  | Model No. | [17 empty] | Qty.
1 | [14 empty] | 6 | [19 empty] | 11
2 | [14 empty] | 7 | [19 empty] | 12
3 | [14 empty] | 8 | [19 empty] | 13
4 | [14 empty] | 9 | [19 empty] | 14
5 | [14 empty] | 10 | [19 empty] | 15
Filling in example
Fill in a square referring to how to complete the Manifold Specifications.
For the items with *, describe a symbol into the "Specifications Table". If the individual wiring is selected, put the ○ into the "Specifications Table".
D Side
U Side
Layout
(For special
specifications)
Station
Repeat
Not repeat

## 作業用
How to Fill in Specifications
･ | Enter a symbol in of (A), (B), (D), (E), (F), (G), (L), (M), (N), (O), (P), (Q) and (T) with making reference to the table below.
･ | Enter the number of stations (01 to 8) in of (C). (Including the number of blanking block Ass'y.)
(Ⅰ)How to Order Manifold
(A)Made to order |  |  |  |  | (E)SUP./EXH. block Ass'y specifications | [5 empty] | (G)DIN rail length specified
Nil |  | Standard type |  |  | Nil | Internal pilot |  |  |  |  | Nil | Standard length
[5 empty] | S | Internal pilot / Built-in silencer |  |  |  |  | 2 | 2 stations |  | Specify a longer rail than the standard length
(B)Connector entry direction |  |  |  |  | R | External pilot |  |  |  |  | … | …
1 | Upward |  |  |  | RS | External pilot / Built-in silencer |  |  |  |  | 8 | 8 stations
2 | Lateral |  |  |  | * If "M" is selected for (D), select Nil here.
●Manifold option
(D)SUP./EXH.block Ass'y mounting position | [10 empty] | Flat ribbon cable connector Ass'y(10 pins)
and special specifications | [10 empty] | Cable length |  | Model No.
U | U side | 1 to 8 stations |  |  | (F)SUP./EXH. block fitting specifications | [5 empty] | 1.5m |  | AXT100-FC10-1
D | D side |  |  |  | Nil | Straight fitting |  |  |  |  | 3m |  | AXT100-FC10-2
B | Both sides | 1 to 8 stations |  |  | L | Elbow fitting (Upward) |  |  |  |  | 5m |  | AXT100-FC10-3
M | Special arrangement |  |  |  | B | Elbow fitting (Downward)
* The part for special arrangement
shall be complated as follows.
●About entry of special arrangement
・ | If "M" (special arrangement) is selected for (D), SUP./EXH.block Ass'y mounting position and special specifications,
enter the following symbol in the part for special arrangement in the sheet. Put the part number from the catalog into the “List of component
product” for the SUP./EXH.block Ass'y with regulator and pressure switch and other option. And for other blocks, circle the specification
you selected. If the regulator block with a handle is required, enter "H" for the part of regulator block.
|  | Metric size | [6 empty] | Inch size
|  | Symbol | One-touch fitting (P,E port) | [5 empty] | Symbol | One-touch fitting (P,E port)
|  | C6 | φ6 one-touch fitting (Straight) | [5 empty] | C7 | φ1/4" one-touch fitting (Straight)
|  | C8 | φ8 one-touch fitting (Straight/Standard) | [5 empty] | C9 | φ5/16" one-touch fitting (Straight)
|  | L6 | φ6 elbow fitting (Upward) | [5 empty] | LN7 | φ1/4" elbow fitting (Upward)
|  | L8 | φ8 elbow fitting (Upward/Standard) | [5 empty] | LN9 | φ5/16" elbow fitting (Upward)
|  | B6 | φ6 elbow fitting (Downward) | [5 empty] | BN7 | φ1/4" elbow fitting (Downward)
|  | B8 | φ8 elbow fitting (Downward/Standard) | [5 empty] | BN9 | φ5/16" elbow fitting (Downward)
(Ⅱ)How to Order Valve
・ | For the power saving circuit, put the “T” in the “Coil specifications” of the “Specifications Table”. If any symbol is not entered there, the standard coil will be selected.
For the power saving circuit, the Z type of light and surge voltage suppressor option will be provided.
・ | For the switch, put the “J” in the “Switch” of the “Specifications Table”. If any symbol is not entered there, the switch will not be provided.
The switch is not provided together with the power saving circuit. The Z type of light and surge voltage suppressor option will be provided.
・ | For individual wiring, put the ○ in the “Individual wiring” of the filed “Specifications Table”.
(H)Type of actuation |  |  |  |  | (K)Coil specifications | [6 empty] | (P)Manual override
Symbol | Type of actuation |  |  |  | Nil | Standard | [5 empty] | Nil | Non-locking push type
1 | 2 position single solenoid |  |  |  | T | With power saving circuit (Continuous duty type) | [5 empty] | D | Push-turn locking slotted type
2 | 2 position double solenoid | [10 empty] | Ｆ | Slide locking type
3 | 3 position closed center |  |  |  | * For the power saving circuit, put the“T” in the
4 | 3 position exhaust center |  |  |  | “Coil specifications” of the “Specifications | [6 empty] | (Q)A, B port size
5 | 3 position pressure center |  |  |  | Table”, item (K) for every station. | [6 empty] | <Metric size> |  |  |  | <Inch size>
A | Dual 3 port valve : N.C./ N.C. | [10 empty] | C2 | φ2 one-touch fitting |  |  | N1 | φ1/8" one-touch fitting
B | Dual 3 port valve : N.O./ N.O. |  |  |  | (L)Rated voltage | [6 empty] | C4 | φ4 one-touch fitting |  |  | N3 | φ5/32" one-touch fitting
C | Dual 3 port valve : N.C./ N.O. |  |  |  | 5 | 24VDC | [5 empty] | C6 | φ6 one-touch fitting |  |  | N7 | φ1/4" one-touch fitting
* Describe the symbol into the “Type of |  |  |  |  | 6 | 12VDC | [5 empty] | M5 | M5X0.8 |  |  | LN1 | φ1/8" elbow fitting (Upward)
actuation” of the “How to order valve”, | [11 empty] | L2 | φ2 elbow fitting (Upward) |  |  | LN3 | φ5/32" elbow fitting (Upward)
item (H) for every station. |  |  |  |  | (M)Common specifications | [6 empty] | L4 | φ4 elbow fitting (Upward) |  |  | LN7 | φ1/4" elbow fitting (Upward)
[5 empty] | Nil | +COM. | [5 empty] | L6 | φ6 elbow fitting (Upward) |  |  | BN1 | φ1/8" elbow fitting (Downward)
[5 empty] | N | -COM. | [5 empty] | B2 | φ2 elbow fitting (Downward) |  |  | BN3 | φ5/32" elbow fitting (Downward)
( I )Pilot specifications |  |  |  |  | * For the non-polar type, there is no need to | [6 empty] | B4 | φ4 elbow fitting (Downward) |  |  | BN7 | φ1/4" elbow fitting (Downward)
Nil | Internal pilot |  |  |  | select a symbol. | [6 empty] | B6 | φ6 elbow fitting (Downward)
R | External pilot
* For the external pilot type, put the “R” |  |  |  |  | (N)Individual wiring
in the “Pilot specifications” of the “How to |  |  |  |  | M | Lead wire length 300mm
order valve”, item ( I ) for every station. |  |  |  |  | MN | Without lead wire
* External pilot speifications is not applicable |  |  |  |  | MO | Without connector | [5 empty] | (R)Single solenoid wiring specifications |  |  |  | (S)Speed controller
for 4 position dual 3 port valves. |  |  |  |  | * Connector entries with the symbol “M□” can not | [6 empty] | Nil | Single wiring |  |  | S0 | meter-in
[5 empty] | use the switch signal from the common wiring | [6 empty] | D | Double wiring |  |  | S1 | meter-out
[5 empty] | on the manifold. | [6 empty] | * For the double wiring specifications with |  |  |  | * Select “S0”or “S1”and put a circle into the colum of
(J)Option | [11 empty] | a single solenoid, describe the “D” into the |  |  |  | “How to order valve” (S) speed controller for each station.
Nil | None |  |  |  | (O)Light/surge voltage suppressor | [6 empty] | “Single solenoid wiring specifications” of the |  |  |  | In case “List of component product ”, add “S0”or “S1” to
K | Back pressure check valve |  |  |  | U | With light/surge voltage suppressor | [5 empty] | “How to order valve” item (R) for every station. |  |  |  | the end of part number.
* Describe the symbol into the "Option"of the | [5 empty] | (Non-polar type)
"How to order valve", item (J) for every station. |  |  |  |  | Z | With light/surge voltage suppressor | [9 empty] | (T)Made to order
* Back pressure check valve is not applicable | [5 empty] | (Polar type) | [9 empty] | X90 | Main Valve Fluoro Rubber Specifications
for 3 position valve. |  |  |  |  | * When the types with power saving circuit,with switches,
and individual wiring are used, the “U” cannot be selected.
(Ⅲ)Specifications
・ | For the actuation type, pilot specifications, option, coil specifications, switch and single solenoid wiring specifications,
put the symbol selected respectively in the “Specifications Table” for every station.
Also, if multiple port sizes are selected for port A and B, describe the port size for appropriate station.
・ | For the manifold option, circle the required specification.
・ | When the plug is mounted, put the symbol selected from the “Plugs List”. (The silencer will be enclosed.)
・ | The SUP./EXH. block Ass'y with a built-in silencer is not provided with the plugs such as KQ2P on port E because
the plug forVVQ1000-58A is mounted there.
|  |  |  | U side |  |  | 5 | 4 | 3 | 2 | 1 | D side
Type of actuation | [7 empty] | 2 | 2 | 1
Pilot specifications
Option | [9 empty] | K
Coil specifications | [9 empty] | T
Switch specifications | [8 empty] | J
Individual wiring
A,B port size | [5 empty] | Omitted |  | C2 | C4 | C4
Single solenoid wiring specifications | [9 empty] | D
Speed controller |  |  | S0 |  |  |  |  | ○
|  |  | S1 | [10 empty] | SS5J3-60PHD1-03M |  | ･････ Manifold base
Manifold option | [13 empty] | *SJ3000A-P-C6-N-LF |  | ･････ 1st station (with regulator and pressure switch)
SUP./EXH.block with regulator | [10 empty] | C6 |  |  | *SJ3160KT-5CZ-C4-D |  | ･････ 2nd station
and pressure switch | [13 empty] | *SJ3260-5CZJ-C4 |  | ･････ 3rd station
Other blocks | [13 empty] | *SJ3260-5CU-C2-S0 |  | ･････ 4th station (with speed controller)
A port (mounting) | [13 empty] | *KJP-02 | (Plug port B on layout 4th station.)
B port (mounting) | [7 empty] | A
* For multiple port sizes, the colum of "How to order
valve" in "Q" is blanks and describe either of “C2”
"C4"･････"BN3","BN7",respectively into the "A,B port
size" of the “Specifications Table” for every station.
* Describe the part no. of the Flat ribbon cable connector
Ass'y into the “List of component product” on the left page.
The Flat ribbon cable connector Ass'y will be enclosed.