## Sheet1
SMC CORPORATION | [5 empty] | Manifold Specifications (SJ3000 series Individual wiring type/Connector connection cassette type manifold)
□ Fill in the columns below.
Company | [15 empty] | Department | [25 empty] | Person in charge
TEL | [15 empty] | FAX | [25 empty] | Repeat
Unit (No.) | [15 empty] | Drawing No. | [25 empty] | Production No.
□ Order Model No.(Order with this model no.)
Manifold Model No. | [54 empty] | SMC use only
□ How to Order Manifold | [8 empty] | ― |  | SS5J3 |  |  |  |  | ― |  |  | 60 |  | ―
[7 empty] | (A) | [15 empty] | (B) |  |  |  |  | (C) |  | (D) |  |  | (E) |  |  | (Ｆ)
□ How to Order Valve
| Exclusive use non-plug in | [7 empty] | ― |  | SJ3 |  | * |  | 60 |  |  | * |  | * | * | N |  |  | ― | [9 empty] | Z |  |  |  |  | ― |  |  |  |  | ― |  | * |  | ―
(With polarity)
[7 empty] | (A) | [5 empty] | （Ｇ） |  |  |  |  | （Ｈ） |  | ( I ) | (J) | [5 empty] | (Ｋ) |  | （Ｌ） |  |  | (Ｍ) | [5 empty] | (Ｎ) |  |  |  |  | (O) |  |  |  | (P) |  |  |  | (Q)
□ Specifications Table
[7 empty] | U side | [21 empty] | 20 |  | 19 |  | 18 |  | 17 |  | 16 |  | 15 | 14 |  | 13 |  | 12 | 11 | 10 |  | 9 |  | 8 | 7 | 6 | 5 | 4 |  | 3 |  | 2 | 1 | D side
How to Order Valve | (G)Type of actuation
(H)Pilot type
( I )Option
(Ｊ)Coil specifications
(M) A,B port size
| (P)Speed controller |  |  |  |  | S0
S1
Manifold option |  | Branking block Ass'y
SJ3000-49-3A
SUP.blocking disk
SJ3000-44-1A
EXH.blocking disk
SJ3000-44-1A
Dual flow fitting
SJ3000-120-1A-C8
Dual flow fitting
SJ3000-120-1A-N9
Special arrangement | SUP./EXH.block | Internal pilot | [59 empty] | Cut along this line
SJ3000-50-5A-**
Internal pilot with built-in silencer
SJ3000-50-5AS-**
External pilot
SJ3000-50-5AR-**
External pilot with built-in silencer
SJ3000-50-5ARS-**
Internal pilot for differencial pressure
SJ3000-50-6A-**
Internal pilot for differencial
pressure with built-in silencer
SJ3000-50-6AS-**
With regulator and pressure switch
SJ3000*-P-**
| Other blocks | Regulator block(pressure gauge top)
SJ3000N-00-P
Regulator block(pressure gauge side)
SJ3000N-01-P
Regulator block (W/O pressure gauge)
SJ3000N-M1-P
*Plug |  | A port (mounting)
B port (mounting)
P port (mounting)
E port (mounting)
X port (mounting)
PE port (mounting)
[7 empty] | U side | [21 empty] | 20 |  | 19 |  | 18 |  | 17 |  | 16 |  | 15 | 14 |  | 13 |  | 12 | 11 | 10 |  | 9 |  | 8 | 7 | 6 | 5 | 4 |  | 3 |  | 2 | 1 | D side
Note |  |  | Use the field of port P and E surrounded by broken line when the plugs need to be installed on the SUP./EXH. Block Ass'y.
*The plugs stand for a plug and silencer.
□ Plugs List (Specify the plug with a symbol in the "Specifications Table".)
A and B port | [24 empty] | X and PE port | [8 empty] | P and E port
C2,L2,B2 |  |  |  | C4,L4,B4 |  |  |  | C6,L6,B6 | [7 empty] | M5 | [8 empty] | C4,L4 | [8 empty] | C6,L6,B6 | [9 empty] | C8,L8,B8
(N1,LN1,BN1) |  |  |  | (N3,LN3,BN3) |  |  |  | (N7,LN7,BN7) | [16 empty] | (N3,LN3) | [8 empty] | (N7,LN7,BN7) | [9 empty] | (N9,LN9,BN9)
A | KJP-02 |  |  | C | KQ2P-04 |  |  | E |  | KQ2P-06 | [5 empty] | G |  | M-5P | [6 empty] | C | KQ2P-04 | [7 empty] | E |  | KQ2P-06 | [7 empty] | J | KQ2P-08
B | (KQ2P-01) |  |  | D | (KQ2P-03) |  |  | F |  | (KQ2P-07) | [14 empty] | D | (KQ2P-03) | [7 empty] | F |  | (KQ2P-07) | [7 empty] | K | AN15-C08
[34 empty] | H |  | VVQ1000-58A | [7 empty] | L | AN203-KM8
[44 empty] | H | VVQ1000-58A
Note 1) Describe the Manifold options,SUP./EXH. block, other blocks "Special arrangement" and plug together into the "List of component product".
Note 2) In case of simple special : Plugs and fittings will be instaled. Silencers will be enclosed. In case other than simple special : Plugs and silencers will be enclosed.
[16 empty] | Customer and SMC use only | [40 empty] | Serial No.SS5J3-60-A
Customer code | [12 empty] | U/C | [10 empty] | Departmental code | [11 empty] | Code for person in charge | [13 empty] | Image resistration no.
Fill in for faxed order | [5 empty] | Customer's order no. | [21 empty] | Date of delivery | [5 empty] | / / (YY/MM/DD) | [15 empty] | SMC's order no.
List of component product
Model No. | [11 empty] | Qty. |  | Model No. | [24 empty] | Qty. |  | Model No. | [19 empty] | Qty.
1 | [13 empty] | 6 | [26 empty] | 11
2 | [13 empty] | 7 | [26 empty] | 12
3 | [13 empty] | 8 | [26 empty] | 13
4 | [13 empty] | 9 | [26 empty] | 14
5 | [13 empty] | 10 | [26 empty] | 15
U Side
D Side
Station
Layout
(For special
specifications)
Fill in a square referring to how to complete the Manifold Specifications.
For the items with * ,describe a symbol into the "Specifications Table".
Filling in example
Repeat
Not repeat

## 作業用
How to Fill in Specifications
･ | Enter a symbol in of (A), (C), (D), (E) ,(F), (K), (L), (M), (N), (O) and (Q) with making reference to the table below.
･ | Enter the number of stations (01 to 20) in of (B). (including the number of blanking block Ass'y)
(Ⅰ)How to Order Manifold
（A) Made to order |  |  |  |  | （D）SUP./EXH. block specifications | [5 empty] | （F） Specification of length of DIN rail
Nil |  | Standard type |  |  | Nil | Internal pilot |  |  |  |  | Symbol | Standard length
[5 empty] | S | Internal pilot / Built-in silencer |  |  |  |  | 2 | 2 stations |  | Specify a longer rail than the standard lenght
[5 empty] | R | External pilot |  |  |  |  | … | …
(C) SUP./EXH.block Ass'y mounting position |  |  |  |  | RS | External pilot / Built-in silencer |  |  |  |  | 20 | 20 stations
and special specifications |  |  |  |  | * If "M" is selected for (C), select
U | U side | 1 to 10 stations |  |  | Nil here.
D | D side
B | Both side | 1 to 20 stations |  |  | （E) SUP./EXH. block fitting specifications
M | Special specification |  |  |  | Nil | Straight fitting
* The part for special arrangement |  |  |  |  | L | Elbow fitting (Upward)
shall be complated as follows. |  |  |  |  | B | Elbow fitting (Downward)
●About special specifications for SUP./EXH. block.
・ | If "M" (special arrangement) is selected for (C), SUP./EXH.block Ass'y mounting position and special specifications,
enter the following symbol in the part for special arrangement in the sheet. Put the part number from the catalog into the “List of component
product” for the SUP./EXH.block Ass'y with regulator and pressure switch and other option. And for other blocks, circle the specification
you selected. If the regulator block with a handle is required, enter "H" for the part of regulator block.
|  | Metric size | [5 empty] | Inch size
|  | Symbol | One-touch fitting (P,E port) |  |  |  |  | Symbol | One-touch fitting (P,E port)
|  | C6 | f6 one-touch fitting (Straight) |  |  |  |  | C7 | f1/4" one-touch fitting (Straight)
|  | C8 | f8 one-touch fitting (Straight/Standard) |  |  |  |  | C9 | f5/16" one-touch fitting (Straight)
|  | L6 | f6 elbow fitting (Upward) |  |  |  |  | LN7 | f1/4" elbow fitting (Upward)
|  | L8 | f8 elbow fitting (Upward/Standard) |  |  |  |  | LN9 | f5/16" elbow fitting (Upward)
|  | B6 | f6 elbow fitting (Downward) |  |  |  |  | BN7 | f1/4" elbow fitting (Downward)
|  | B8 | f8 elbow fitting (Downward/Standard) |  |  |  |  | BN9 | f5/16" elbow fitting (Downward)
(Ⅱ)How to Order Valve
（G） Type of actuation |  |  |  |  | (L) Common specifications | [7 empty] | (P) Speed controller
Symbol | Type of actuation |  |  |  | Nil | +COM. | [6 empty] | S0 | meter-in
1 | 2 position single solenoid |  |  |  | N | -COM. | [6 empty] | S1 | meter-out
2 | 2 position double solenoid |  |  |  | * For the non-polar type, there is no need to | [7 empty] | * Select “S0” or “S1”and put a circle into the
3 | 3 position closed center |  |  |  | select a symbol. | [7 empty] | colum of “How to order valve” (P) speed controller
4 | 3 position exhaust center | [11 empty] | for each station. In case “List of component product ”,
5 | 3 position pressure center |  |  |  | （M） Individual wiring | [7 empty] | add “S0” or “S1” to the end of part number.
A | Dual 3 port valve : N.C./N.C. |  |  |  | M | Lead wire length 300mm
B | Dual 3 port valve : N.O./N.O. |  |  |  | MN | Without lead wire | [6 empty] | (Q) Made to order
C | Dual 3 port valve : N.C./N.O. |  |  |  | MO | Without connector | [6 empty] | X90 | Main Valve Fluoro Rubber Specifications
* Describe the symbol into the |  |  |  |  | * Connector entries with the symbol “M□” can not
“Type of actuation” of the “Valve type”, |  |  |  |  | use the switch signal from the common wiring
item (G) for every station. |  |  |  |  | on the manifold. | [7 empty] | ●Connector Ass'y
[13 empty] | Connector Ass'y （For individual common) |  |  |  |  | Connector Ass'y (For continuation common)
（H） Pilot specifications |  |  |  |  | （N） Manual override | [7 empty] | <Single> |  |  |  |  | <Single>
Nil | Internal pilot |  |  |  | Nil | Non-locking push type | [6 empty] | Symbol | Length | Part number |  |  | Symbol | Length | Part number
R | External pilot |  |  |  | D | Push-turn locking slotted type | [6 empty] | A | 300mm | SJ3000-46-S-3 |  |  | T | 300mm | SJ3000-46-SC-3
* For the external pilot type, put the “R” in the |  |  |  |  | Ｆ | Slide locking type | [6 empty] | B | 600mm | SJ3000-46-S-6 |  |  | U | 600mm | SJ3000-46-SC-6
“Pilot type” of the “Valve type”, item (H) | [12 empty] | C | 1000mm | SJ3000-46-S-10 |  |  | V | 1000mm | SJ3000-46-SC-10
for every station. |  |  |  |  | （O） A,B port size | [7 empty] | D | 1500mm | SJ3000-46-S-15 |  |  | W | 1500mm | SJ3000-46-SC-15
* External pilot speifications is not applicable |  |  |  |  | <Metric size> | [7 empty] | E | 2000mm | SJ3000-46-S-20 |  |  | X | 2000mm | SJ3000-46-SC-20
for 4 position dual 3 port valves. |  |  |  |  | C2 | f2 one-touch fitting | [6 empty] | F | 2500mm | SJ3000-46-S-25 |  |  | Y | 2500mm | SJ3000-46-SC-25
[5 empty] | C4 | f4 one-touch fitting | [6 empty] | G | 3000mm | SJ3000-46-S-30 |  |  | Z | 3000mm | SJ3000-46-SC-30
（ I ） Option |  |  |  |  | C6 | f6 one-touch fitting | [6 empty] | H | 5000mm | SJ3000-46-S-50 |  |  | AA | 5000mm | SJ3000-46-SC-50
Nil | None |  |  |  | M5 | M5X0.8 | [6 empty] | Connector Ass'y （For individual common) |  |  |  |  | Connector Ass'y (For continuation common)
K | Back pressure check valve |  |  |  | L2 | f2 elbow fitting (Upward) | [6 empty] | <Dougle, 3POS, Dual 3port > |  |  |  |  | <Dougle, 3POS, Dual 3port >
* Describe the symbol into the |  |  |  |  | L4 | f4 elbow fitting (Upward) | [6 empty] | Symbol | Length | Part number |  |  | Symbol | Length | Part number
"Option" of the "Valve type",item ( I ) |  |  |  |  | L6 | f6 elbow fitting (Upward) | [6 empty] | J | 300mm | SJ3000-46-D-3 |  |  | BB | 300mm | SJ3000-46-DC-3
for every station. |  |  |  |  | B2 | f2 elbow fitting (Downward) | [6 empty] | K | 600mm | SJ3000-46-D-6 |  |  | CC | 600mm | SJ3000-46-DC-6
* Back pressure check valve is not |  |  |  |  | B4 | f4 elbow fitting (Downward) | [6 empty] | L | 1000mm | SJ3000-46-D-10 |  |  | DD | 1000mm | SJ3000-46-DC-10
applicable for 3 position valve. |  |  |  |  | B6 | f6 elbow fitting (Downward) | [6 empty] | M | 1500mm | SJ3000-46-D-15 |  |  | EE | 1500mm | SJ3000-46-DC-15
[5 empty] | <Inch size> | [7 empty] | N | 2000mm | SJ3000-46-D-20 |  |  | FF | 2000mm | SJ3000-46-DC-20
( J ) Coil specifications |  |  |  |  | N1 | f1/8" one-touch fitting | [6 empty] | P | 2500mm | SJ3000-46-D-25 |  |  | GG | 2500mm | SJ3000-46-DC-25
Nil | Standard |  |  |  | N3 | f5/32" one-touch fitting | [6 empty] | R | 3000mm | SJ3000-46-D-30 |  |  | HH | 3000mm | SJ3000-46-DC-30
T | With power saving circuit (Continuous duty type) |  |  |  | N7 | f1/4" one-touch fitting | [6 empty] | S | 5000mm | SJ3000-46-D-50 |  |  | JJ | 5000mm | SJ3000-46-DC-50
[5 empty] | LN1 | f1/8" elbow fitting (Upward) | [6 empty] | * Describe the symbol into the connetor Ass'y of the manifold option for every station.
* For the power saving circuit, put the “T” in the |  |  |  |  | LN3 | f5/32" elbow fitting (Upward) | [6 empty] | Note1) When choose lead wire length "A" ~ "JJ" , choose without connector of the "MO"
“Coil specifications” of the “Specifications |  |  |  |  | LN7 | f1/4" elbow fitting (Upward) | [7 empty] | in a (M) Individual wiring.
Table”, item ( J ) for every station. |  |  |  |  | BN1 | f1/8" elbow fitting (Downward) | [6 empty] | Note2) The first station or last station of the manifold with connector Ass'y for individual
[5 empty] | BN3 | f5/32" elbow fitting (Downward) | [7 empty] | common"A ~ H, J ~ S".Because send a signal to common wiring.
（K） Rated voltage |  |  |  |  | BN7 | f1/4" elbow fitting (Downward) | [6 empty] | Note3) Describe all part numbers of "SJ3000-46-**-**" to use in the
5 | 24VDC |  |  |  | * For multiple port sizes, the colum of "How to order | [8 empty] | "List of component product."
6 | 12VDC |  |  |  | valve" in "O" is blanks and describe either of “C2”
"C4"･････"BN3","BN7",respectively into the "A,B port
size" of the “Specifications Table” for every station.
(Ⅲ)Specifications
・ | For the actuation type, pilot specifications, option, coil specifications, switch and single solenoid wiring specifications,
put the symbol selected respectively in the “Specifications Table” for every station.
Also, if multiple port sizes are selected for port A and B, describe the port size for appropriate station.
・ | For the manifold option, circle the required specification.
・ | When the plug is mounted, put the symbol selected from the “Plugs List”. (The silencer will be enclosed.)
・ | The SUP./EXH. block Ass'y with a built-in silencer is not provided with the plugs such as KQ2P on port E because
the plug for VVQ1000-58A is mounted there.
|  |  |  | U side |  | 5 | 4 | 3 | 2 | 1 | D side
Type of actuation | [6 empty] | 2 | 2 | 1
Pilot specifications
Option | [8 empty] | K
Coil specifications | [8 empty] | T
A,B port size | [6 empty] | C2 | C4 | C4
Speed controller |  |  | S0 |  | Omitted |  | ○
|  |  | S1 | [9 empty] | SS5J3-60-03M |  |  |  | ･････ Manifold base
Manifold option | [12 empty] | * SJ3000AN-P-C6-N-LF |  |  |  | ･････ 1st station
SUP./EXH.block with regulator | [9 empty] | C6 |  |  | * SJ3160KT-5MZ-C4 |  |  |  | ･････ 2nd station
and pressure switch | [12 empty] | * SJ3260-5MZ-C4 |  |  |  | ･････ 3rd station
Other blocks | [12 empty] | * SJ3260-5MZ-C2-S0 |  |  |  | ･････ 4th station(with speed controller)
A port (mounting) | [12 empty] | * KJP-02 |  |  | (Plug port B on layout 4th station.)
B port (mounting) | [6 empty] | A