## Sheet1
| ＳＭＣ CORPORATION |  |  |  | Manifold Specification Sheet[SX3000 Series Frat ribbon cable Type(10 pins)/DIN Rail Mounted，Plug-in Type SS5X3-45PH]
Fill in the columns below.
| Company | [10 empty] | Department | [8 empty] | Person in charge
| TEL | [10 empty] | ＦＡＸ | [8 empty] | Repeat
| Unit(No.) | [10 empty] | Drawing No. | [8 empty] | Production No.
Order Model No.(Order with this model no.)
| Manifold Model No. | [23 empty] | ＳＭＣ use only
How to Order Manifold | [5 empty] | ＳＳ５Ｘ３ |  | ― | ４５ |  | PH |  | ― |  |  |  |  | ― |  | ― |  |  | ― |  | ―
[10 empty] | （Ａ） |  | （Ｂ） |  | （Ｃ） |  | （Ｄ） | （Ｅ） |  | （Ｆ） |  | （Ｇ） |  |  | （Ｈ） |  | （ I ）
How to Order Valve
| 5-Port Solenoid Valve |  |  |  |  | ＳＸ３＊４０ |  |  | ↓ | ― |  |  | ＬＯＺ |  |  | ―
[9 empty] | （Ｊ） |  | （K） | （Ｌ） |  |  | （M） |  | （N）
(I) In "How to Order Valve" is an optional symbol, not a part number. Please specify the part number when preparing a component list.
Specifications | [5 empty] | Specify "O" for the applicable stations (Arrangement) for the options, air supply/exhaust-block assembly for special specifications.
Stations(Arrangement) | [7 empty] | Ｕ Side | [7 empty] | 8 | 7 | 6 | 5 | 4 | 3 | 2 | 1 | D Side
How to Order Valve |  | 5-Port | 1 | 2 position single
|  |  | 2 | 2 position double
|  |  | 3 | 3 position closed center
|  |  | 4 | 3 position exhaust center
|  |  | 5 | 3 position pressure center
A,B port size
(for mixed mounting)
SUP./EXH. Block ass'y mounting position(for special specification) |  | SUP./EXH. Block assembly
SX3000-51-2A (millimeters)
SX3000-51-16A (inch)
SUP./EXH. Block assembly(R type)
SX3000-51-6A (millimeters)
SX3000-51-12A (inch)
SUP./EXH. Block assembly(S type)
SX3000-51-7A (millimeters)
SX3000-51-13A (inch)
SUP./EXH. Block assembly(RS type)
SX3000-51-8A (millimeters)
SX3000-51-14A (inch)
Option |  | SUP. Blocking disk
SX3000-77-1A
EXH.Blocking disks 2 pes./1 place
SX3000-77-1A
Blanking plate assembly
SX3000-75-2A
Individual SUP. spacer assembly
SX3000-38-3A
Individual EXH. spacer assembly
SX3000-39-3A
Wiring specification |  | Single wiring
Double wiring
*Plugs |  | A port (mounting)
B port (mounting)
P port (mounting)
R port (mounting)
X port (mounting)
PE port (mounting)
[8 empty] | U Side | [7 empty] | 8 | 7 | 6 | 5 | 4 | 3 | 2 | 1 | D Side
Note | 1.Specify the ports P, R, X, and PE surrounded by only if the SUP/EXH block assembly
has special specification, and its port needs a plug.
2.*Plugs include a plug and a silencer.
3.Duplication of the spacer cannot be chosen.
List of Plugs(Enter a symbol to specifications to specify the fitting)
|  | In case of A and B port | [7 empty] | In case of X and PE port |  |  |  | In case of P and R port
|  | C4(N3) |  |  |  | C6(N7) |  |  |  | C4(N3) |  |  |  | C8(N9)
|  | A | KQ2P-04 |  |  | D | KQ2P-06 |  |  | A | KQ2P-04 |  |  | F | KQ2P-08
|  | B | (KQ2P-03) |  |  | E | (KQ2P-07) |  |  | B | (KQ2P-03) |  |  | G | (KQ2P-09)
|  | C | VVQ0000-58A |  |  | C | VVQ0000-58A | [6 empty] | H | AN15-C08
[12 empty] | Customer and SMC use only | [14 empty] | Serial No.ＳS5X3-45PH
| Customer code | [5 empty] | U/C |  |  |  |  | Departmental code |  |  |  |  | Code for person in charge |  |  |  | Image registration no.
| Fill in for faxed order |  |  |  | Customer's order no. | [9 empty] | Date of delivery |  | / / (YY/MM/DD) | [5 empty] | SMC's order no.
List of component product
| Model No. | [8 empty] | Qty. | Model No. | [9 empty] | Qty. | Model No. | [5 empty] | Qty.
| 1 | [9 empty] | 6 | [10 empty] | 11
| 2 | [9 empty] | 7 | [10 empty] | 12
| 3 | [9 empty] | 8 | [10 empty] | 13
| 4 | [9 empty] | 9 | [10 empty] | 14
| 5 | [9 empty] | 10 | [10 empty] | 15
Note on X39: The column for the block plate is a text box. Be careful when you enter.
Fill in by making reference to
how to fill in specifications.
Fill in specifications with a symbol
for the part marked with *.
Note 1) Write option down with fittings.
Note 2) Fittings which are written down to "List of component product" and
ones ordered by this Manifold Specification Sheet (sent by fax) will
be enclosed in a package.
Cut along this line
D Side
U Side
Valve station
Arrangement
(for special specification)
Repeat
Not repeat

## Sheet2
How to Fill in Specifications
(Ⅰ)How to Order Manifold
・ | Enter a symbol in of (A) to (I) with making reference to the table below.
（Ａ）Common specifications |  |  |  | （Ｂ）Connector mounting position |  |  |  | （Ｄ）SUP./EXH. block assembly mounting position |  |  |  | (H)Option
Nil | + COM |  |  | Ｕ | U side |  |  | Ｕ | U side |  |  | When a longer DIN rail than the specified
Ｎ | -COM |  |  | Ｄ | Ｄ side |  |  | Ｄ | D side |  |  | stations is desired, specify the station number
[8 empty] | Ｂ | Both side |  |  | to be required. (20 stations at max.)
（C）Valve stations | [7 empty] | Ｍ | Special specifications
02 | 2 stations | Note １）Double wiring specifications.
… | … | [10 empty] | ( I )Frat ribbon cable connector assembly (10 pins)
04 | 04 stations | [10 empty] | Nil | None
02 | 2 stations | Note2)Specified layout | [9 empty] | A | 1.5m | AXT100-FC10-1
… | … | Available up to 8 solenoids. | [9 empty] | B | 3m | AXT100-FC10-2
08 | 08 stations | [6 empty] | （Ｆ）A,B port size |  |  |  | C | 5m | AXT100-FC10-3
Note 1) Double wiring spec.: All manifold stations can use single-, | [7 empty] | Ｃ４ | One-touch fitting for 4 Dia. |  |  | If the part number of the Frat ribbon cable connector assembly is specified in
or 3-position solenoid valves. If the single solenoid is used, the | [7 empty] | Ｃ６ | One-touch fitting for 6 Dia. |  |  | the list of component, specify the formal part number "AXT100-FC10-*,"
control double- signal becomes vacant. If you do not want to have | [7 empty] | Ｎ３ | One-touch fitting for 5/32" Dia. |  |  | not symbols such as "A" and "B," together. (The Frat ribbon cable connector
the vacant signal, arrange the valves not to have a vacant signal. | [7 empty] | Ｎ７ | One-touch fitting for 1/4" Dia. |  |  | assembly is enclosed.)
Note 2) Arranging the valve order: Specify the wiring specification | [7 empty] | Note)M | Mixed
in the manifold specifications. (If the wiring for a single solenoid
is specified, the double- and 3-position valve cannot be used.)
Note3)This also includes the number of blanking plate assembly.
(E)SUP./EXH. block assembly specification | [7 empty] | (G)Voltage
Nil | Internal pilot specifications | [6 empty] | Nil | 24VDC
*Ｒ | External pilot specifications | [6 empty] | 12V | 12VDC
*Ｓ | Internal pilot /Built-in silencer
*ＲＳ | External pilot/Built-in silencer
"*" means made-to-order.
（Ⅱ）How to Order Valve
・ | Specify switching type marked with * and valve specification at number of stations in the column of how to order valve by making
reference to how to order valve in the column of specifications.
・ | Enter a symbol in of ( J ) to ( N ) with making reference to the tables below.
（Ｊ）Pilot type |  |  |  |  | （K）Rated voltage |  |  |  | （L）Common specifications
Nil | Internal pilot |  |  |  | 5 | 24VDC |  |  | Nil | + COM
Ｒ | External pilot |  |  |  | 6 | 12VDC |  |  | N | -COM
[5 empty] | Note) It should correspond to |  |  |  | Note) It should correspond to
[5 empty] | the voltage specifications of |  |  |  | the common specifications of
[5 empty] | the manifold. |  |  |  | the manifold.
（Ｎ）Made-to-order
[5 empty] | Ｘ90 | Fluorine rubber for the main valve
[5 empty] | Ｘ70 | Commonly used for single solenoid and double solenoid, single-solenoid specifications
（M）Manual override
Nil | Non-locking push type
D | Push-turn locking slotted type |  |  |  | Ｘ70D | Commonly used for single solenoid and double solenoid, double-solenoid specifications
（Ⅲ）Specifications
| ・ | The type of actuation should be entered in the upper columns of the valve type by symbols. Also specify "R" in the lower columns to have the external pilot type.
| ・ | If the mounted valves have different sizes of ports A and B for mounting fittings from each other, specify the sizes.
| ・ | Specify the chosen optional specification with the symbol "O."
| ・ | If a fitting etc. is mounted on the piping port, specify an applicable fitting symbol; see the list of fitting part numbers. (The silencer is enclosed.)
| ・ | Enter the symbol "O" for the wiring specifications only if wiring the type needs to be chosen.
Stations(Arrangement) |  |  | U Side |  |  | 5 | 4 | 3 | 2 | 1 | D Side
How to Order Valve | [5 empty] | 2 | 2 | 2 | 2 | 1 |  | SS5X3-45PHU-05BR-M |  |  | ･･･ Manifold base
[6 empty] | R | R | R | R | R |  | ＊SX3140R-5LOZ |  |  | ･･･ 1 st station(Single wiring)
A,B port size | [5 empty] | C4 | C6 | C6 | C4 | Ｃ4 |  | ＊SX3240R-5LOZ |  |  | ･･･ 2 nd , 3 rd , 4 th , 5 th station(Double wiring)
SUP./EXH. block assembly mounting position |  | Standard type
R type
S type
|  | RS type | [9 empty] | P,R port at U side : Plug
SUP. blocking disc |  |  |  |  | Omitted | [6 empty] | A,B port at 3 rd : Plug
EXH. blocking disc
Blanking plate assembly
Individual SUP. spacer assembly
Individual EXH. spacer assembly
Single wiring | [9 empty] | ○
Double wiring | [5 empty] | ○ | ○ | ○ | ○
A port | [7 empty] | Ｄ
B port | [7 empty] | Ｄ
P port |  |  | Ｆ
R port |  |  | Ｆ
X port
PE port
Example
Note) For special specification, specify the SUP/EXH block assembly mounting position in the column of specifications on left with a circle. See "arrangement of valve order" in the manifold drawing below.
Note) For mixed mounting, specify
the required port size with a symbol
at Piping Port Size of A and B Port
in Specifications.
Note 1) For the external pilot specification, choose "for R"or "for RS" for the air supply/exhaust-block assembly mounting position.
Note 2) For the internal pilot specification, the air supply/exhaust-block assemblies for both the internal pilot and for external pilot can be used.