## Sheet1
| ＳＭＣ CORPORATION |  |  |  | Manifold Specification Sheet（SX5000 Series Ｄ-sub connector Type/DIN Rail Mounted，Plug-in Type SS5X5-45F）
Fill in the columns below.
| Company | [9 empty] | Department | [8 empty] | Person in charge
| TEL | [9 empty] | ＦＡＸ | [8 empty] | Repeat
| Unit(No.) | [9 empty] | Drawing No. | [8 empty] | Production No.
Order Model No.(Order with this model no.)
| Manifold Model No. | [22 empty] | ＳＭＣ use only
How to Order Manifold | [5 empty] | ＳＳ５Ｘ５ |  | ― | ４５ |  | Ｆ |  | ― |  |  |  |  | ― |  | ― |  |  | ― |  | ―
[10 empty] | （Ａ） |  | （Ｂ） |  | （Ｃ） |  | （Ｄ） | （Ｅ） |  | （Ｆ） |  | （Ｇ） |  |  | （Ｈ） |  | （ I ）
How to Order Valve
|  | 5-Port Solenoid Valve |  |  |  | ＳX５＊４０ |  |  | ↓ | ― |  |  | ＬＯＺ |  |  | ―
[9 empty] | （Ｊ） |  | （K） | （Ｌ） |  |  | （M） |  | （N）
(I) In "How to Order Valve" is an optional symbol, not a part number. Please specify the part number when preparing a component list.
Specifications | [6 empty] | Specify "O" for the applicable stations (Arrangement) for the options, air supply/exhaust-block assembly for special specifications.
[7 empty] | Ｕ Side |  |  |  | 20 | 19 | 18 | 17 | 16 | 15 | 14 | 13 | 12 | 11 | 10 | 9 | 8 | 7 | 6 | 5 | 4 | 3 | 2 | 1 | D Side
How to Order Valve |  | 5-Port | 1 | 2 position single
|  |  | 2 | 2 position double
|  |  | 3 | 3 position closed center
|  |  | 4 | 3 position exhaust center
|  |  | 5 | 3 position pressure center
A,B port size
(for mixed mounting)
SUP./EXH. Block ass'y mounting position(for special specification) |  | SUP./EXH. Block assembly
SX5000-51-2A (millimeters)
SX3000-51-16A (inch)
SUP./EXH. Block assembly(R type)
SX5000-51-6A (millimeters)
SX5000-51-12A (inch)
SUP./EXH. Block assembly(S type)
SX5000-51-7A (millimeters)
SX5000-51-15A (inch)
SUP./EXH. Block assembly(RS type)
SX5000-51-8A (millimeters)
SX5000-51-14A (inch)
Option |  | SUP. Blocking disk
SX5000-77-1A
EXH.Blocking disks 2 pes./1 place
SX5000-77-1A
Blanking plate assembly
SX5000-76-6A
Individual SUP. spacer assembly
SX5000-38-17 A
Individual EXH. spacer assembly
SX5000-39-17 A
Wiring specification |  | Single wiring
Double wiring
*Plugs |  | A port (mounting)
B port (mounting)
P port (mounting)
R port (mounting)
X port (mounting)
PE port (mounting)
[7 empty] | Ｕ Side |  |  |  | 20 | 19 | 18 | 17 | 16 | 15 | 14 | 13 | 12 | 11 | 10 | 9 | 8 | 7 | 6 | 5 | 4 | 3 | 2 | 1 | D Side
Note | 1.Specify the ports P, R, X, and PE surrounded by only if the SUP/EXH block assembly has special specification, and its port needs a plug.
2.*Plugs include a plug and a silencer.
3.Duplication of the spacer cannot be chosen.
List of Plugs(Enter a symbol to specifications to specify the fitting)
| In case of A and B port | [11 empty] | In case of X and PE port |  |  |  | In case of P and R port
| C4(N3) |  |  |  | C6(N7) |  |  |  | C8(N9) |  |  |  | C4(N3) |  |  |  | C10(N11)
| A | KQ2P-04 |  |  | D | KQ2P-06 |  |  | F | KQ2P-08 |  |  | A | KQ2P-04 |  |  | H | KQ2P-10
| B | (KQ2P-03) |  |  | E | (KQ2P-07) |  |  | G | (KQ2P-09) |  |  | B | (KQ2P-03) |  |  | J | (KQ2P-11)
| C | VVQ1000-58A |  |  | C | VVQ1000-58A |  |  | C | VVQ1000-58A | [6 empty] | K | AN20-C10
[12 empty] | Customer and SMC use only | [14 empty] | Serial No.ＳS5X5-45F
| Customer code | [5 empty] | U/C |  |  |  |  | Departmental code |  |  |  |  | Code for person in charge |  |  |  | Image registration no.
| Fill in for faxed order |  |  |  | Customer's order no. | [9 empty] | Date of delivery |  | / / (YY/MM/DD) | [5 empty] | SMC's order no.
List of component product
| Model No. | [9 empty] | Qty. | Model No. | [8 empty] | Qty. | Model No. | [8 empty] | Qty.
| 1 | [10 empty] | 6 | [9 empty] | 11
| 2 | [10 empty] | 7 | [9 empty] | 12
| 3 | [10 empty] | 8 | [9 empty] | 13
| 4 | [10 empty] | 9 | [9 empty] | 14
| 5 | [10 empty] | 10 | [9 empty] | 15
Note on AE39: The column for the block plate is a text box. Be careful when you enter.
Note 1) Write option down with fittings.
Note 2) Fittings which are written down to "List of
component product" and ones ordered by
this Manifold Specification Sheet (sent by
fax) will be enclosed in a package.
Fill in by making reference
to how to fill in specifications.
U Side
D Side
Valve station
Arrangement
(for special specification)
Cut along this line
Repeat
Not Repeat

## Sheet2
How to Fill in Specifications
(Ⅰ)How to Order Manifold
・ | 内は、下記の（A)～（ I )を参照して記号をご記入ください。
（Ａ）コモン仕様 |  |  |  | （Ｂ）コネクタ取付位置 |  |  |  | （Ｄ）給排気ﾌﾞﾛｯｸAss'y取付位置 |  |  |  | （Ｈ）ＤＩＮレール長さ指定
無記号 | プラスコモン |  |  | Ｕ | Ｕ側 |  |  | Ｕ | Ｕ側 | ２～１０連 |  | 無記号 | 標準長さ
Ｎ | マイナスコモン |  |  | Ｄ | Ｄ側 |  |  | Ｄ | Ｄ側 |  |  | 3 | ３連用 |  | 標準長さより長いレールを指示してください。
[8 empty] | Ｂ | 両側 | ２～２０連 |  | … | …
（C）バルブ連数 | [7 empty] | Ｍ | 特殊仕様 |  |  | 20 | ２０連用
０２ | ２連 | 注１）ダブル配線仕様
… | … | [10 empty] | （ I ）ＤサブコネクタケーブルAss'y
１０ | １０連 | [10 empty] | 無記号 | なし
０２ | ２連 | 注２）配列指定 | [9 empty] | A | 1.5m | AXT100-DS25-015 |  |  | Ｍ２．６ ネジ用
… | … | （ｿﾚﾉｲﾄﾞの数２０まで対応可） | [9 empty] | B | 3m | AXT100-DS25-030
２０ | ２０連 | [6 empty] | （Ｆ）Ａ，Ｂポート管接続口径 |  |  |  | C | 5m | AXT100-DS25-050
注１）ﾀﾞﾌﾞﾙ配線仕様：ﾏﾆﾎｰﾙﾄﾞの全ての連数でｼﾝｸﾞﾙ・ | [7 empty] | Ｃ４ | φ４ﾜﾝﾀｯﾁ管継手 |  |  | D | 1.5m | AXT100-DS25-015N |  |  | ＵＮＣ１１ ネジ用
ﾀﾞﾌﾞﾙ・３位置のｿﾚﾉｲﾄﾞﾊﾞﾙﾌﾞが使用できます。 | [7 empty] | Ｃ６ | φ６ﾜﾝﾀｯﾁ管継手 |  |  | E | 3m | AXT100-DS25-030N
ｼﾝｸﾞﾙｿﾚﾉｲﾄﾞを使用すると制御信号に空番ができます。 | [7 empty] | Ｃ８ | φ８ﾜﾝﾀｯﾁ管継手 |  |  | F | 5m | AXT100-DS25-050N
信号に空番を作りたくない場合には配列指定で発注 | [7 empty] | Ｎ３ | φ5/32"ﾜﾝﾀｯﾁ管継手 |  |  | 注）Ａ，Ｂポート管接続口径がミリサイズの場合は”Ｍ２．６用”
してください。 | [7 empty] | Ｎ７ | φ1/4"ﾜﾝﾀｯﾁ管継手 |  |  | を、インチサイズの場合は”ＵＮＣ１１用”を選定願います。
注２）配列指定：配線仕様をﾏﾆﾎｰﾙﾄﾞ仕様書でご指示ください。 | [7 empty] | Ｎ９ | φ5/16"ﾜﾝﾀｯﾁ管継手 |  |  | ◎構成製品リストにＤサブコネクタケーブルＡｓｓ’ｙ品番を
（ｼﾝｸﾞﾙｿﾚﾉｲﾄﾞの配線を指示した場合には、ﾀﾞﾌﾞﾙ・３位置 | [7 empty] | Ｍ | 混合 |  |  | 記入する場合は、 “Ａ”，“Ｂ”等の記号は記入せず
のﾊﾞﾙﾌﾞは使用できなくなりますので注意してください。） | [11 empty] | “ＡＸＴ１００－ＤＳ２５－０※※※”の正式品番を併記してください。
注３)ブランキングプレートＡｓｓ’ｙの数も含みます。 | [11 empty] | （ＤサブコネクタケーブルAss'yは同梱となります。）
（Ｅ）給排気ﾌﾞﾛｯｸAss'y仕様
無記号 | 標準・内部パイロット仕様 | [6 empty] | （Ｇ）電圧仕様
※Ｒ | 外部パイロット仕様 | [6 empty] | 無記号 | ＤＣ２４Ｖ
※Ｓ | 内部パイロット・サイレンサ内蔵 | [6 empty] | １２Ｖ | ＤＣ１２Ｖ
※ＲＳ | 外部パイロット・サイレンサ内蔵
※印はオーダーメイド品です。
（Ⅱ）バルブ型式
・ | ＊印の切換方式は、仕様欄のバルブ型式記号を参照してバルブ型式欄の各連数部に記号をご記入ください。
・ | 内は、下記の（Ｊ)～（Ｎ)を参照して記号をご記入ください。
（Ｊ）パイロット方式 |  |  |  | （Ｋ）定格電圧 |  |  |  | （Ｌ）コモン仕様
無記号 | 内部パイロット |  |  | ５ | ＤＣ２４Ｖ |  |  | 無記号 | プラスコモン
Ｒ | 外部パイロット |  |  | ６ | ＤＣ１２Ｖ |  |  | Ｎ | マイナスコモン
|  |  |  | 注）マニホールドの電圧仕様 |  |  |  | 注）マニホールドのコモン仕様
|  |  |  | と合わせてください。 |  |  |  | と合わせてください。
（Ｎ）オーダーメイド仕様
|  |  |  | Ｘ90 | 主弁ﾌｯ素ｺﾞﾑ仕様
|  |  |  | Ｘ70 | ｼﾝｸﾞﾙｿﾚﾉｲﾄﾞ，ﾀﾞﾌﾞﾙ ｿﾚﾉｲﾄﾞ共用形 ｼﾝｸﾞﾙｿﾚﾉｲﾄﾞ仕様
|  |  |  | Ｘ70D | ｼﾝｸﾞﾙｿﾚﾉｲﾄﾞ，ﾀﾞﾌﾞﾙ ｿﾚﾉｲﾄﾞ共用形 ﾀﾞﾌﾞﾙｿﾚﾉｲﾄﾞﾞ仕様
（Ｍ）マニュアル
無記号 | ﾉﾝﾛｯｸﾌﾟｯｼｭ式
Ｄ | ﾌﾟｯｼｭﾀｰﾝﾛｯｸ式 ﾄﾞﾗｲﾊﾞ操作形
（Ⅲ）仕様欄
◎ | バルブ型式は、切換方式を上段に記号でご記入ください。外部パイロットタイプの場合は下段に「Ｒ」を併記してください。
◎ | Ａ、Ｂポート管接続口径が混合取付の場合は、口径を記入してください。
◎ | オプションは、選択した仕様を○印でご記入ください。なお、単独ＳＵＰ、ＥＸＨスペーサは、右記ねじ種類を参照して記号をご記入ください。 | [15 empty] | ○ | Ｒｃ
◎ | 配管ポートに管継手などを取付ける場合は、継手品番表より選択して記号をご記入ください。（サイレンサは同梱となります。） | [15 empty] | Ｆ | Ｇ
◎ | 配線仕様欄は、配線指示をする場合のみ、○印をご記入ください。 | [15 empty] | Ｎ | ＮＰＴ
[17 empty] | Ｔ | ＮＰＴＦ
|  |  | Ｕ側 |  |  | 5 | 4 | 3 | 2 | 1 | D側
バルブ型式 | [5 empty] | 2 | 2 | 2 | 2 | 1 |  | ＳＳ５X５－４５FU－０５ＢＲ－Ｍ |  |  |  | ･････ マニホールドベース
[6 empty] | R | R | R | R | R |  | ＊ＳX５１４０Ｒ－５ＬＯＺ |  |  |  | ･････ １連目
Ａ，Ｂポート管接続口径 | [5 empty] | C4 | C6 | C6 | C4 | Ｃ4 |  | ＊ＳX５２４OＲ－５ＬＯＺ |  |  |  | ･････ ２，３，４，５連目
給排気ﾌﾞﾛｯｸAss'y |  | 標準用
Ｒ用
Ｓ用
|  | ＲＳ用 | [9 empty] | Ｕ側のＰ，Ｒポート ： プラグ
ＳＵＰ仕切り弁 |  |  |  |  | 省略 | [6 empty] | ３連目のＡ，Ｂポート ： プラグ
ＥＸＨ仕切り弁
ﾌﾞﾗﾝｷﾝｸﾞﾌﾟﾚｰﾄ
単独ＳＵＰスペーサ
単独ＥＸＨスペーサ
シングル配線 | [9 empty] | ○
ダブル配線 | [5 empty] | ○ | ○ | ○ | ○
Ａﾎﾟｰﾄ | [7 empty] | Ｃ
Ｂﾎﾟｰﾄ | [7 empty] | Ｃ
Ｐﾎﾟｰﾄ |  |  | Ｈ
Ｒﾎﾟｰﾄ |  |  | Ｈ
Ｘﾎﾟｰﾄ
ＰＥﾎﾟｰﾄ
記入例
◎ねじの種類
単独ＳＵＰスペーサ
単独ＥＸＨスペーサ
注）特殊仕様の場合、給排気ブロック
Ａｓｓ’ｙ取付位置を左頁の仕様欄の
”配列”に○印でご指示ください。
（下記マニホールド図の”配列”参照
願います。
注）混合取付の場合は仕様欄のＡ，Ｂ
ポート管接続口径（混合取付）に、
Ｃ４，Ｃ６，Ｃ８，Ｎ３，Ｎ７，Ｎ９をそれ
ぞれ記入してご指示ください。
注１）外部パイロット仕様の場合、
(Ｄ)給排気ブロックＡｓｓ’ｙ
仕様は、外部パイロット仕様
の”Ｒ用”、または”ＲＳ用”
を選定願います。
注２）内部パイロット仕様の場合、
(Ｄ)給排気ブロックＡｓｓ’ｙ
仕様は、内部パイロット仕様、
外部パイロット仕様ともに使
用可能です。

## Sheet2 (2)
How to Fill in Specifications
(Ⅰ)How to Order Manifold
・ | Enter a symbol in of (A) to (I) with making reference to the table below.
（Ａ）Common specifications |  |  |  | （Ｂ）Connector mounting position |  |  |  | （Ｄ）SUP./EXH. block assembly mounting position |  |  |  | (H)DIN rail length specified
Nil | + COM |  |  | Ｕ | U side |  |  | Ｕ | U side | 2 to 10 stations |  | Nil | Standard length
Ｎ | -COM |  |  | Ｄ | Ｄ side |  |  | Ｄ | D side |  |  | 3 | For 3 stations |  | Specify a longer rail than the standard length.
[8 empty] | Ｂ | Both side | 2 to 20 stations |  | … | …
（C）Valve stations | [7 empty] | Ｍ | Special specifications |  |  | 20 | For 20 stations
02 | ２ stations | Note １）Double wiring specifications.
… | … | [10 empty] | ( I )D-sub connector cable assembly
10 | １０ stations | [10 empty] | Nil | None
02 | ２ stations | Note2)Specified layout | [9 empty] | A | 1.5m | AXT100-DS25-015 |  | For M2.6 threads
… | … | Available up to 20 solenoids. | [9 empty] | B | 3m | AXT100-DS25-030
20 | ２０ stations | [6 empty] | （Ｆ）A,B port size |  |  |  | C | 5m | AXT100-DS25-050
Note 1) Double wiring spec.: All manifold stations can use single-, | [7 empty] | C4 | One-touch fitting for 4 Dia. |  |  | D | 1.5m | AXT100-DS25-015N |  | For UNC11 threads
or 3-position solenoid valves. If the single solenoid is used, the | [7 empty] | C6 | One-touch fitting for 6 Dia. |  |  | E | 3m | AXT100-DS25-030N
control double- signal becomes vacant. If you do not want to have | [7 empty] | C8 | One-touch fitting for 8 Dia. |  |  | F | 5m | AXT100-DS25-050N
the vacant signal, arrange the valves not to have a vacant signal. | [7 empty] | N3 | One-touch fitting for 5/32" Dia. |  |  | Note) If the port sizes of the port A and B are metric, choose "for M2.6"
Note 2) Arranging the valve order: Specify the wiring specification | [7 empty] | N7 | One-touch fitting for 1/4" Dia. |  |  | If it is in inches, choose "for UNC11."
in the manifold specifications. (If the wiring for a single solenoid | [7 empty] | N9 | One-touch fitting for 5/16" Dia. |  |  | If the part number of the D-sub connector cable assembly is specified in
is specified, the double- and 3-position valve cannot be used.) | [7 empty] | M | Mixed |  |  | the list of component, specify the formal part number "AXT100-DS25-0***,"
Note3)This also includes the number of blanking plate assembly. | [11 empty] | not symbols such as "A" and "B," together. (The D-sub connector cable
assembly is enclosed.)
(E)SUP./EXH. block assembly specification
Nil | Internal pilot specifications
*Ｒ | External pilot specifications | [6 empty] | (G)Voltage
*Ｓ | Internal pilot /Built-in silencer | [6 empty] | Nil | 24VDC
*ＲＳ | External pilot/Built-in silencer | [6 empty] | 12V | 12VDC
"*" means made-to-order.
（Ⅱ）How to Order Valve
・ | Specify switching type marked with * and valve specification at number of stations in the column of how to order valve by making
reference to how to order valve in the column of specifications.
・ | Enter a symbol in of ( J ) to ( N ) with making reference to the tables below.
（Ｊ）Pilot type |  |  |  |  | （K）Rated voltage |  |  |  | （L）Common specifications
Nil | Internal pilot |  |  |  | 5 | 24VDC |  |  | Nil | + COM
Ｒ | External pilot |  |  |  | 6 | 12VDC |  |  | N | -COM
[5 empty] | Note) It should correspond to |  |  |  | Note) It should correspond to
[5 empty] | the voltage specifications of |  |  |  | the common specifications of
[5 empty] | the manifold. |  |  |  | the manifold.
（Ｎ）Made-to-order
[5 empty] | Ｘ90 | Fluorine rubber for the main valve
[5 empty] | Ｘ70 | Commonly used for single solenoid and double solenoid, single-solenoid specifications
（M）Manual override
Nil | Non-locking push type
D | Push-turn locking slotted type |  |  |  | Ｘ70D | Commonly used for single solenoid and double solenoid, double-solenoid specifications
（Ⅲ）Specifications
| ・ | The type of actuation should be entered in the upper columns of the valve type by symbols. Also specify "R" in the
lower columns to have the external pilot type.
| ・ | If the mounted valves have different sizes of ports A and B for mounting fittings from each other, specify the sizes.
| ・ | Specify the chosen optional specification with the symbol "O."Please select an applicable symbol from the thread | [13 empty] | ○ | Ｒｃ
|  | types shown on right for the Individual SUP. spacer and Individual EXH. spacer. | [13 empty] | Ｆ | Ｇ
| ・ | If a fitting etc. is mounted on the piping port, specify an applicable fitting symbol; see the list of fitting part numbers. | [13 empty] | Ｎ | ＮＰＴ
|  | (The silencer is enclosed.) | [13 empty] | Ｔ | ＮＰＴＦ
| ・ | Enter the symbol "O" for the wiring specifications only if wiring the type needs to be chosen.
Stations(Arrangement) |  |  | U Side |  |  | 5 | 4 | 3 | 2 | 1 | D Side
How to Order Valve | [5 empty] | 2 | 2 | 2 | 2 | 1 |  | SS5X5-45FU-05BR-M |  |  | ･･･ Manifold base
[6 empty] | R | R | R | R | R |  | ＊SX5140R-5LOZ |  |  | ･･･ 1 st station(Single wiring)
A,B port size | [5 empty] | C4 | C6 | C6 | C4 | Ｃ4 |  | ＊SX5240R-5LOZ |  |  | ･･･ 2 nd , 3 rd , 4 th , 5 th station(Double wiring)
SUP./EXH. block assembly mounting position |  | Standard type
R type
S type
|  | RS type | [9 empty] | P,R port at U side : Plug
SUP. blocking disc |  |  |  |  | Omitted | [6 empty] | A,B port at 3 rd : Plug
EXH. blocking disc
Blanking plate assembly
Individual SUP. spacer assembly
Individual EXH. spacer assembly
Single wiring | [9 empty] | ○
Double wiring | [5 empty] | ○ | ○ | ○ | ○
A port | [7 empty] | C
B port | [7 empty] | C
P port |  |  | H
R port |  |  | H
X port
PE port
Example
Note) For special specification, specify the SUP/EXH block assembly mounting position in the column of specifications on left with a circle. See "arrangement of valve order" in the manifold drawing below.
Note) For mixed mounting, specify
the required port size with a symbol
at Piping Port Size of A and B Port
in Specifications.
Note 1) For the external pilot specification, choose "for R"or "for RS" for the air supply/exhaust-block assembly mounting position.
Note 2) For the internal pilot specification, the air supply/exhaust-block assemblies for both the internal pilot and for external pilot can be used.
thread types
Individual SUP. spacer
Individual EXH. spacer