## SS5Y3-20SA
| SMC CORPORATION |  |  |  | Manifold Specification Sheet（SY3000 Series Integrated base applicable to EX510 serial wiring SS5Y3-20SA）
Fill in the columns below.
| Company | [9 empty] | Department | [8 empty] | Person in charge
| TEL | [9 empty] | FAX | [8 empty] | Repeat
| Unit (No.) | [9 empty] | Drawing No. | [8 empty] | Production No.
Order Model No.(Order with this model no.)
| Manifold Model No. | [22 empty] | SMC use only
| How to Order Manifold | [6 empty] | - | SS5Y3 |  |  | - | 20SA |  |  | - |  |  | - |  |  |  |  | Fill in by making reference to
[7 empty] | (A) | [7 empty] | (Ｂ) |  | (Ｃ) |  |  | (Ｄ) |  |  |  | how to Fill in specifications.
| How to Order Valve | [22 empty] | Fill in specifications with a symbol
|  |  | 3-Port Solenoid Valve |  |  |  |  | - | SY3** |  |  | - | 5 | LO |  |  |  | - |  | - |  |  |  | for the part marked with *.
|  |  | 5-Port Solenoid Valve | [5 empty] | SY3*20
[7 empty] | (A) | [8 empty] | (E) | (F) |  | (G) |  | (H)
| Specifications |  |  |  |  | In case there is the station which the valve is not mounted on, the manifold can not be tested actuation.
[8 empty] | U Side | 16 | 15 | 14 | 13 | 12 | 11 | 10 | 9 | 8 | 7 | 6 | 5 | 4 | 3 | 2 | 1 | D Side
How to Order Valve |  | 5-Port | 1 | 2 position single
|  |  | 2 | 2 position double
|  |  | 3 | 3 position closed center
|  |  | 4 | 3 position exhaust center
|  |  | 5 | 3 position pressure center
|  | 3-Port | 13 | N.C. single
|  |  | 23 | N.O. single
|  |  | 13D | N.C. double
|  |  | 23D | N.O. double
A,B port size
(for mixed mounting)
Option |  | Blanking plate assembly
SY3000-26-9A
Individual SUP. spacer assembly
SY3000-38-20A
Individual EXH. spacer assembly
SY3000-39-20A
Wiring specification |  | Single wiring
Double wiring
* Fittings |  | A port (mounting) | [24 empty] | Cut along this line
B port (mounting)
P port (mounting)
EA port
EB port
[8 empty] | U Side | 16 | 15 | 14 | 13 | 12 | 11 | 10 | 9 | 8 | 7 | 6 | 5 | 4 | 3 | 2 | 1 | D Side
Note
List of Fittings (Enter a symbol to specifications to specify the fitting)
| In case of A and B port | [11 empty] | In case of P,EA and EB port
| M5 |  |  |  | C4(N3) |  |  |  | C6(N7) |  |  |  | Rc1/8 |  |  |  | NPT1/8 |  |  |  | G,NPTF1/8
| A | KQ2H23-M5N |  |  | N | KQ2P-04 |  |  | P | KQ2P-06 |  |  | W | KQ2H06-01AS |  |  | DD | KQ2H07-34AS |  |  | LL | KQ2H07-U01A
| B | KQ2H04-M5N |  |  | NN | (KQ2P-03) |  |  | PP | (KQ2P-07) |  |  | X | KQ2H08-01AS |  |  | EE | KQ2H09-34AS |  |  | MM | KQ2H09-U01A
| C | KQ2S23-M5N | [10 empty] | Y | KQ2L06-01AS |  |  | FF | KQ2L07-34AS |  |  | NN | KQ2L07-U01A
| D | KQ2S04-M5N | [10 empty] | Z | KQ2L08-01AS |  |  | GG | KQ2L09-34AS |  |  | RR | KQ2L09-U01A
| E | KQ2S06-M5N | [10 empty] | AA | AN101-01 |  |  | HH | AN101-N01 |  |  | Hexagon socket head cap screw
| F | KQ2H23-M5A | [10 empty] | BB | AN110-01 |  |  | JJ | AN110-N01
| G | KQ2H04-M5A | [10 empty] | CC | AN10-01 |  |  | KK | AN10-N01 |  |  | <G1/8>
| H | KQ2S04-M5A | [10 empty] | Hexagon socket head cap screw |  |  |  | Hexagon socket head cap screw |  |  |  | PC | TB00043
| J | KQ2S06-M5A | [18 empty] | <NPTF1/8>
| K | KQ2H01-M5A | [10 empty] | PA | TB00094 |  |  | PB | TB00029 |  |  | PB | TB00029
| L | M-5P
| M | AN120-M5
Note 1) Write option down with fittings.
Note 2) Simple special: Plug and fitting can be mounted. (A silencer is included.)
Other than simple specials: Plug, fitting and silencer are included.
[12 empty] | Customer and SMC use only | [11 empty] | Serial No.SS5Y3-20SA_A
| Customer code | [5 empty] | U/C |  |  |  |  | Departmental code |  |  |  | Code for person in charge |  |  |  |  | Image registration no.
| Fill in for faxed order |  |  |  | Customer's order no. | [9 empty] | Date of delivery |  | / / (YY/MM/DD) | [5 empty] | SMC's order no.
List of component product
| Model No. | [8 empty] | Qty. | Model No. | [7 empty] | Qty. | Model No. | [5 empty] | Qty.
| 1 | [9 empty] | 6 | [8 empty] | 11
| 2 | [9 empty] | 7 | [8 empty] | 12
| 3 | [9 empty] | 8 | [8 empty] | 13
| 4 | [9 empty] | 9 | [8 empty] | 14
| 5 | [9 empty] | 10 | [8 empty] | 15
1. Specify the ports P, EA, and EB surrounded by only if the SUP/EXH spacer is selected, and its port needs a fitting.
The port size of the spacer is M5, so only fittings for M5 thread can be selected.
2．*Fittings include a fitting, a silencer, and a plug.
3. Fill in wiring specification if a manifold has 9 stations or more. A manifold with 8 stations or less can also specify the wiring
if necessary.
4. If wiring specification is filled in, the wiring for blanking plate assembly mounted part shall be also specified. However, no
symbol is needed for the wiring.
U Side
D Side
Base
Solenoid valve
Option
First spacer
Second spacer
Station
Repeat
Not repeat

## SHEET2
How to Fill in Specifications
(1)How to Order Manifold
･ | Enter a symbol in of (A), (B), and (D) with making reference to the table below.
･ | Enter the number of stations (04 to 16) in of (C). (including the number of blanking plate assembly)
（Ａ）Made to order | [5 empty] | （B）SI unit common specification |  |  |  |  | （D)Thread type
Nil |  | Standard type |  |  |  | Nil |  | +COM |  |  | Nil |  | Rc
10 |  | Clean series |  |  |  | N |  | -COM |  |  | 00Ｆ |  | G
[11 empty] | 00Ｎ |  | NPT
[11 empty] | 00Ｔ |  | NPTF
(2)How to Order Valve
･ | Specify switching type marked with * at number of stations in the column of how to order valve by making reference
to how to order valve in the column of specifications.
･ | Enter a symbol in of (E) to (H) with making reference to the tables below.
(E)Light/surge voltage suppressor | [6 empty] | （F)Manual override | [5 empty] | (G)A,B port size |  |  |  | (H)Made to order
Z | With light/surge voltage suppressor | [5 empty] | Nil |  | Non-locking push type |  |  |  | M5 | M5X0.8 |  |  | X90 | Fluoro rubber for the main valve
U | With light/surge voltage suppressor | [5 empty] | D |  | Push-turn locking slotted type |  |  |  | C4 | One-touch fitting for 4 Dia.
| (Non-polar type) | [11 empty] | C6 | One-touch fitting for 6 Dia.
[7 empty] | E |  | Push-turn locking lever type |  |  |  | N3 | One-touch fitting for 5/32" Dia.
[13 empty] | N7 | One-touch fitting for 1/4" Dia.
[13 empty] | Note）* | Mixed mounting
にＭ５,Ｃ４,Ｃ６,Ｎ３,Ｎ７をそれぞれ記入
してください。
(3)Specifications
･ | Specify switching type with a symbol at how to order valve. If the port A and B have different size, specify the port size.
･ | Put "O" to a column for the selected specification as an option. For doubled spacer, put "1 (first spacer)"and "2 (second spacer)" at the columns.
･ | Select a symbol from the list if a fitting is mounted. (A silencer will be enclosed.)
|  |  | U Side | 16 |  | 4 | 3 | 2 | 1 | D Side
5-Port | [7 empty] | 13 | 1 |  |  | SS5Y3-20SA-04 |  |  | ･････ Manifold base
3-Port | [11 empty] | *SY3120-5LOU-M5 |  |  |  | ･････ 1st station(Single wiring)
A,B port size | [11 empty] | *SY3000-39-20A
Blanking plate assembly | [5 empty] | O | O |  |  |  |  | *SY313-5LOU-M5 |  |  |  | ･････ 2nd station(Single wiring)
Individual SUP spacer assembly | [11 empty] | *SY3000-26-9A |  |  |  | ･････ 3rd,4th station(Double wiring)
Individual EXH spacer assembly |  |  |  |  | Omitted |  |  |  | O
Single wiring | [7 empty] | O | O |  |  | P port at D side |  |  | : KQ2H06-01S
Double wiring | [5 empty] | O | O |  |  |  |  | EA,EB port |  |  | : AN101-01
A port | [11 empty] | P,EA,EB port at U side |  |  | : Plug for all
B port
P port |  |  | PA | [6 empty] | W
EA port |  |  | PA | [6 empty] | AA
EB port |  |  | PA | [6 empty] | AA
Example
Note) For mixed mounting, specify the required port size with a symbol at piping port size of A and B port in specifications.