## Sheet1
SMC CORPORATION | [6 empty] | Manifold specifications (SY3000 series Bar Stock Base/ Individual Wiring SS5Y3-20）
■ Fill in the columns below.
Company | [9 empty] | Department | [11 empty] | Person in charge
TEL | [9 empty] | FAX | [11 empty] | Repeat
Unit (No.) | [9 empty] | Drawing No. | [11 empty] | Production No.
■ Order Model No.(Order with this model no.)
Manifold Model No. | [24 empty] | SMC use only
| ■ How to Order Manifold | [8 empty] | - | SS5Y3 |  |  | - | 20 | - |  |  | -
[9 empty] | (A) | [7 empty] | (Ｂ) |  |  | (Ｃ) | [6 empty] | Fill in ■by making reference to
| ■ How to Order Valve | [25 empty] | how to Fill in specifications.
|  |  | 3 port solenoid valve | [6 empty] | - | SY3** |  |  | * | - |  |  |  |  | - |  | - |  |  |  |  | Fill in specifications with a symbol
|  |  | 5 port solenoid valve | [7 empty] | SY3*20 | [15 empty] | for the part marked with *.
[9 empty] | (A) | [6 empty] | (D) | (E) | (F) | (G) |  | (H) |  | ( I )
■ Connector Ass'y | [8 empty] | SY100 |  | ― |  | ― |  | A | ― |  |  | Select from the table of connector Ass’y.
| ■ Specifications Table |  |  |  |  | Note) In case there is the station which the valve is not mounted on, the manifold can not be tested actuation. .
[7 empty] | U side | 20 | 19 | 18 | 17 | 16 | 15 | 14 | 13 | 12 | 11 | 10 | 9 | 8 | 7 | 6 | 5 | 4 | 3 | 2 | 1 | D side
How to Order Valve | 5 Port | 1 | 2 position single
|  | 2 | 2 position double
|  | 3 | 3 position closed center
|  | 4 | 3 position exhaust center
|  | 5 | 3 position pressure center
| 3 Port | 13 | N.C. single
|  | 23 | N.O. single
|  | 13D | N.C.double
|  | 23D | N.O.double
Coil specifications
A,B port size
| (For mixed mounting) | [28 empty] | Cut along this line
Option | Blanking plate assembly
SY3000-26-9A
Individual SUP. spacer assembly
SY3000-38-20A
Individual EXH. spacer assembly
SY3000-39-20A
*Fitting | A port (mounting )
B port (mounting)
P port (mounting)
EA port
EB port
[7 empty] | U side | 20 | 19 | 18 | 17 | 16 | 15 | 14 | 13 | 12 | 11 | 10 | 9 | 8 | 7 | 6 | 5 | 4 | 3 | 2 | 1 | D side
Note | Specify the ports P, EA, and EB surrounded by only if the SUP/EXH spacer is selected, and its port needs a fitting.
The port size of the spacer is M5, so only fittings for M5 thread can be selected.
*"Fitting" includes a fitting, silencer, and plug.
■ 継手類一覧表 （仕様欄へ記号でご指示ください。） | List of Fittings (Enter a symbol to specifications to specify the fitting)
In case of A and B port | [10 empty] | In case of P,EA and EB port
M5 |  |  |  | C4(N3) |  |  | C6(N7) |  |  |  | Rc1/8 |  |  |  | NPT1/8 |  |  |  | G,NPTF1/8
A | KQ2H23-M5N |  |  | N | KQ2P-04 |  | S | KQ2P-06 |  |  | W | KQ2H06-01AS |  |  | DD | KQ2H07-34AS |  |  | LL | KQ2H07-U01A
B | KQ2H04-M5N |  |  | R | (KQ2P-03) |  | T | (KQ2P-07) |  |  | X | KQ2H08-01AS |  |  | EE | KQ2H09-34AS |  |  | MM | KQ2H09-U01A
C | KQ2S23-M5N | [9 empty] | Y | KQ2L06-01AS |  |  | FF | KQ2L07-34AS |  |  | NN | KQ2L07-U01A
D | KQ2S04-M5N | [9 empty] | Z | KQ2L08-01AS |  |  | GG | KQ2L09-34AS |  |  | RR | KQ2L09-U01A
E | KQ2S06-M5N | [9 empty] | AA | AN101-01 |  |  | HH | AN101-N01 |  |  | Hexagon socket head cap screw
F | KQ2H23-M5A | [9 empty] | BB | AN110-01 |  |  | JJ | AN110-N01
G | KQ2H04-M5A | [9 empty] | CC | AN10-01 |  |  | KK | AN10-N01 |  |  | <For G1/8>
H | KQ2S04-M5A | [9 empty] | Hexagon socket head cap screw |  |  |  | Hexagon socket head cap screw |  |  |  | PC | TB00043
J | KQ2S06-M5A | [17 empty] | <For NPTF1/8>
K | KQ2H01-M5A | [9 empty] | PA | TB00094 |  |  | PB | TB00029 |  |  | PB | TB00029
L | M-5P
M | AN120-M5
Note 1) Write option down with fittings.
Note 2)Simple special: Plug and fitting can be mounted. (A silencer is included.) Other than simple specials:
Plug, fitting and silencer are included.
Customer and SMC use only
Customer code | [6 empty] | U/C | [5 empty] | Departmental code | [5 empty] | Code for person in charge | [8 empty] | Image resistration no.
Fill in for faxed order |  |  |  | Customer's order no. | [8 empty] | Date of delivery |  |  | / / (YY/MM/DD) | [8 empty] | SMC's order no.
List of component product
Model No. | [9 empty] | Qty. | Model No. | [10 empty] | Qty. | Model No. | [5 empty] | Qty.
1 | [10 empty] | 6 | [11 empty] | 11
2 | [10 empty] | 7 | [11 empty] | 12
3 | [10 empty] | 8 | [11 empty] | 13
4 | [10 empty] | 9 | [11 empty] | 14
5 | [10 empty] | 10 | [11 empty] | 15
作戦
Repeat
Not repeat
U side
D side
Station
1st step
2nd step
Solenoid valve
Manifold base
Option
Filling in example

## Sheet2 (2)
How to Fill in Specifications
(Ⅰ)How to Order Manifold
･ | Enter a symbol in of (A), (C) with making reference to the table below.
･ | Enter the number of stations (02 to 20) in of (B). (including the number of blanking plate assembly)
| （Ａ）Made to order |  |  |  |  | （C)Thread type
| Nil |  | Standard type |  |  | Nil |  | Rc
| 10 |  | Clean series |  |  | 00Ｆ |  | G
[6 empty] | 00Ｎ |  | NPT
[6 empty] | 00Ｔ |  | NPTF
(Ⅱ)How to Order Valve
･ | Specify switching type marked with * at number of stations in the column of how to order valve by making reference
to how to order valve in the column of specifications.
・ | Specify "T" in the box for the coil specification at Specifications. If nothing is specified, it will be the standard specification (0.35W).
･ | Enter a symbol in of (D) to ( I ) with making reference to the tables below.
| (D)Rated voltage |  |  |  |  | (E) Electrical entry | [6 empty] | (F) Light/surge voltage suppressor |  |  |  | (G) Manual override
| For DC |  |  |  |  | G | Grommet, 300mm lead wire | [5 empty] | Nil | Without light/surge voltage suppressor |  |  | Nil | Non-locking push type
| 5 | 24VDC |  |  |  | H | Grommet, 600mm lead wire | [5 empty] | S | With surge voltage suppressor |  |  | D | Push-turn locking slotted type
| 6 | 12VDC |  |  |  | L | L plug connector |  | With lead wire |  |  |  | Z | With light/surge voltage suppressor
| V | 6VDC |  |  |  | LN |  |  | Without lead wire |  |  |  | R | With surge voltage suppressor |  |  | E | Push-turn locking lever type
| S | 5VDC |  |  |  | LO |  |  | Without connector |  |  |  |  | (Non-polar type)
| R | 3VDC |  |  |  | M | M plug connector |  | With lead wire |  |  |  | U | With light/surge voltage suppressor
| For AC (50/60Hz) |  |  |  |  | MN |  |  | Without lead wire |  |  |  |  | (Non-polar type)
| 1 | 100VAC |  |  |  | MO |  |  | Without connector |  |  |  | * For AC voltage valves there is no "S" option.
| 2 | 200VAC |  |  |  | W0 | M8 connector |  | Without connector |  |  |  | It is already built-in to the rectifier circuit.
| 3 | 110VAC[115VAC] |  |  |  | W1 |  |  | Cable length 300mm |  |  |  | * For "R" and "U", DC voltage is only available.
| 4 | 220VAC[230VAC] |  |  |  | W2 |  |  | Cable length 500mm |  |  |  | * Power saving circuit is only available in the "Z" type.
| Note) The power saving circuit |  |  |  |  | W3 |  |  | Cable length 1000mm
| can be provided only with |  |  |  |  | W4 |  |  | Cable length 2000mm
| 24VDC or 12VDC. |  |  |  |  | W5 |  |  | Cable length 3000mm
| ･The M8 connector type |  |  |  |  | W6 |  |  | Cable length 4000mm
| only has DC type. The |  |  |  |  | W7 |  |  | Cable length 5000mm
| M8 connector type dose not |  |  |  |  | Note) | The connector cable for the M8 connector is
| provide the power saving type. | [5 empty] | enclosed.
| (H) A,B port size | [6 empty] | ( I )Made to order
| M5 |  | M5X0.8 |  |  |  |  | Ｘ90 | Main Valve Fluoro Rubber Specifications
| C4 |  | One-touch fitting for φ4 |  |  |  |  | Ｘ130 | Grommet, 1m lead wire
| C6 |  | One-touch fitting for φ6 |  |  |  |  | Ｘ150 | Improved drainage resistance
| N3 |  | One-touch fitting for φ5/32" | [5 empty] | and foreign matter resistance.
| N7 |  | One-touch fitting for φ1/4" |  |  |  |  | Refer to P.G. information for X130 and
| Note)* |  | Mixed |  |  |  |  | X150.
● Connector Ass'y
Refer below table for selecting connector Ass’y.
| Rated voltage |  |  |  | Connector Ass'y No. ※ |  |  |  |  | (J) Lead length
| For DC |  |  |  | SY100-30-4A- |  |  |  |  | Symbol | Lead leght
[10 empty] | Nil | 300mm
| For 100VAC |  |  |  | SY100-30-1A- |  |  |  |  | 6 | 600mm
[10 empty] | 10 | 1000mm
| For 200VAC |  |  |  | SY100-30-2A- |  |  |  |  | 15 | 1500mm
[10 empty] | 20 | 2000mm
| For other voltage of AC |  |  |  | SY100-30-3A- |  |  |  |  | 25 | 2500mm
[10 empty] | 30 | 3000mm
| Connector Ass'y with cover |  |  |  | SY100-68-A- |  |  |  |  | 50 | 5000mm
Note 1) If electrical entry is not of the followings, select "Nil"
・Grommet
・M8 connector
・L-type or M-type lead wire(lead wire length of 300mm) is provided.
・Neither M-type or L-type lead wire nor connector is provided
Note 2) Select the No lead wire type “LO” or “MO” at electrical entry in case connector Ass’y is selected.
(Ⅲ) Specifications
･ | Specify switching type with a symbol at how to order valve. If the port A and B have different size, specify the port size.
･ | Put "O" to a column for the selected specification as an option. For doubled spacer, put "1 (first spacer)"and "2 (second spacer)" at the columns.
･ | Select a symbol from the list if a fitting is mounted. (A scilencer will be enclosed.)
|  |  |  | U side | 20 | 19 |  | 3 | 2 | 1 | D side
| How to Order Valve | 5 port | [6 empty] | 13 | 1
|  | 3 port | [9 empty] | SS5Y3-20-03 |  |  | ･････ Manifold base
|  | A.B port size | [9 empty] | *SY3120-5LZ-M5 |  |  |  | ･････ 1st station(Single wiring)
*SY3000-39-20A
|  | Coil specification | [9 empty] | *SY313-5LZ-M5 |  |  |  | ･････ 2nd station(Single wiring)
| Blanking plate assembly | [6 empty] | ○ |  |  |  | *SY3000-26-10A |  |  |  | ･････ 3rd station (Blanking plate)
Individual SUP spacer assembly
| Individual EXH spacer assembly | [8 empty] | ○ |  | P port at D side |  |  | : KQ2H06-01AS
| A port | [5 empty] | Omitted |  |  |  |  | EA,EB port |  |  | : AN101-01
| B port | [10 empty] | P,EA,EB port at U side |  |  | : Plug for all
| P port |  |  | PA | [6 empty] | W
| EA port |  |  | PA | [6 empty] | AA
| EB port |  |  | PA | [6 empty] | AA
*For multiple port sizes, describe either of
"C4","C6","M5","N3","N7"respectively into the
"A,B Port size" (For mixed mounting) of port A
and B of the “Specifications Table” for every
station.
（Ｊ）
（Ｊ）
（Ｊ）
（Ｊ）
（Ｊ）