## Sheet1
SMC CORPORATION | [5 empty] | Manifold specifications (SY3000 series Bar Stock Base/ Individual Wiring SS5Y3-42）
■ Fill in the columns below.
Company | [8 empty] | Department | [11 empty] | Person in charge
TEL | [8 empty] | FAX | [11 empty] | Repeat
Unit (No.) | [8 empty] | Drawing No. | [11 empty] | Production No.
■ Order Model No.(Order with this model no.)
Manifold Model No. | [23 empty] | SMC use only
| ■ How to Order Manifold | [7 empty] | - | SS5Y3 |  |  | - | 42 | - |  |  | -
[8 empty] | (A) | [7 empty] | (Ｂ) |  |  | (Ｃ) |  | (D) |  | Fill in □by making reference to
| ■ How to Order Valve | [21 empty] | how to Fill in specifications.
|  |  | 3 port solenoid valve | [5 empty] | - | SY3** |  |  | * | * | - |  |  |  |  | - |  |  | Fill in specifications with a symbol
|  |  | 5 port solenoid valve | [6 empty] | SY3*40 | [12 empty] | for the part marked with *.
[8 empty] | (A) | [7 empty] | (E) | (F) | (G) | (H) |  | ( I )
| ■ Connector Ass'y |  |  |  |  | SY100 |  |  | ― |  | ― |  | A | ― |  |  | ◎Select from the table of Connector Ass'y.
| ■ Specifications Table |  |  |  |  | In case there is the station which the valve is not mounted on, the manifold can not be tested actuation.
[6 empty] | U side | 20 | 19 | 18 | 17 | 16 | 15 | 14 | 13 | 12 | 11 | 10 | 9 | 8 | 7 | 6 | 5 | 4 | 3 | 2 | 1 | D side
How to Order Valve | 5 Port | 1 | 2 position single
|  | 2 | 2 position double
|  | 3 | 3 position closed center
|  | 4 | 3 position exhaust center
|  | 5 | 3 position pressure center
| 3 Port | 15 | N.C. single
|  | 25 | N.O. single
|  | 15D | N.C.double
|  | 25D | N.O.double
Pilot type
Coil specifications
Option | Blanking plate assembly | [27 empty] | Cut along this line
SY3000-26-9A
Individual SUP. spacer assembly
SY3000-38-2A
Individual EXH. spacer assembly
SY3000-39-2A
Interface regulator
ARBY3000- -P-2
Interface regulator
ARBY3000- -A1-2
Interface regulator
ARBY3000- -B1-2
*Fitting | A port (mounting )
B port (mounting)
P port (mounting)
EA port
EB port
X port
PE port
[6 empty] | U side | 20 | 19 | 18 | 17 | 16 | 15 | 14 | 13 | 12 | 11 | 10 | 9 | 8 | 7 | 6 | 5 | 4 | 3 | 2 | 1 | D side
Note | 1.Specify the ports P, EA, and EB surrounded by only if the SUP/EXH spacer is selected, and its port needs a fitting.
The port size of the spacer is M5, so only fittings for M5 thread can be selected.
2.The fittings marked with * interferes with each other, so only the single solenoid can be selected. The interface requlator
cannot be mounted together with the fittings.
3. The fittings Z,BB,GG and JJ can be used for either P port only or EA (EB) port.
4. When the fittings Z,BB,GG and JJ are used at EA(EB) port , the fitting T cannot be used.
*"Fitting" includes a fitting, silencer, and plug.
■ | List of Fittings (Enter a symbol to specifications to specify the fitting)
In case of A and B port | [13 empty] | In case of X and PE port |  |  |  | In case of P,EA and EB port
01 | [5 empty] | C4(N3) |  |  |  | C6(N7) | [7 empty] | Rc1/8 |  |  |  | NPT1/8 |  |  |  | G,NPTF1/8
Rc1/8 |  |  |  | NPT1/8 |  | ※G | KQ2L04-99 |  |  | ※Ｌ | KQ2L06-99 |  |  | S | KQ2H04-M5A |  |  | Y | KQ2H06-01AS |  |  | FF | KQ2H07-34AS |  |  | NN | KQ2H01-U01A
A | KQ2H04-01AS |  |  | D | KQ2H03-34AS |  | (A port only) |  |  |  | (A port only) |  |  | T | KQ2H06-M5A |  |  | Z | KQ2H08-01AS |  |  | GG | KQ2H09-34AS |  |  | RR | KQ2H03-U01A
B | KQ2S04-01AS |  |  | E | KQ2S03-34AS | ※H | KQ2W04-99 |  |  | ※Ｍ | KQ2W06-99 |  |  | U | KQ2H01-M5A |  |  | AA | KQ2L06-01AS |  |  | HH | KQ2L07-34AS |  |  | SS | KQ2H05-U01A
Ｃ | KQ2S06-01AS |  |  | F | KQ2S07-34AS |  | (B port only) |  |  |  | (B port only) |  |  | W | M-5P |  |  | BB | KQ2L08-01AS |  |  | JJ | KQ2L09-34AS |  |  | TT | KQ2L01-U01A
Hexagon socket head cap screw |  |  |  | Hexagon socket head cap screw |  | J | KQ2P-04 |  |  | Ｎ | KQ2P-06 |  |  | X | AN120-M5 |  |  | CC | AN101-01 |  |  | KK | AN101-N01 |  |  | WW | KQ2L03-U01A
[6 empty] | K | (KQ2P-03) |  |  | R | (KQ2P-07) | [6 empty] | DD | AN110-01 |  |  | LL | AN110-N01 |  |  | XX | KQ2L05-U01A
PA | TB00094 |  |  | PB | TB00029 | [12 empty] | EE | AN10-01 |  |  | MM | AN10-N01 |  |  | YY | KQ2L07-U01A
[18 empty] | Hexagon socket head cap screw |  |  |  | Hexagon socket head cap screw |  |  |  | Hexagon socket head cap screw
[18 empty] | PA | TB00094 |  |  | PB | TB00029 |  |  | <For G1/8>
[26 empty] | PC | TB00043
<For NPT1/,NPTF1/8>
[26 empty] | PB | TB00029
Note 1) Write option down with fittings.
Note 2) Fittings which are written down to "List of component product"and ones ordered by this Manifold Specification Sheet
(sent by fax) will be enclosed in a package.
Note 3) Simple special: Plug and fitting can be mounted. (A silencer is included.)
Other than simple specials: Plug, fitting and silencer are included.
Customer and SMC use only
Customer code | [5 empty] | U/C | [5 empty] | Departmental code | [5 empty] | Code for person in charge | [8 empty] | Image registration no.
Fill in for faxed order |  |  |  | Customer's order no. | [7 empty] | Date of delivery |  |  | / / (YY/MM/DD) | [8 empty] | SMC's order no.
List of component product
Model No. | [8 empty] | Qty. | Model No. | [10 empty] | Qty. | Model No. | [5 empty] | Qty.
1 | [9 empty] | 6 | [11 empty] | 11
2 | [9 empty] | 7 | [11 empty] | 12
3 | [9 empty] | 8 | [11 empty] | 13
4 | [9 empty] | 9 | [11 empty] | 14
5 | [9 empty] | 10 | [11 empty] | 15
Repeat
Not repeat
Filling in example
U side
D side
Station
1st step
2nd step
Solenoid valve
Manifold base
Option

## Sheet2 (2)
How to Fill in Specifications
(Ⅰ)How to Order Manifold
･ | Enter a symbol in of (A), (C),(D) with making reference to the table below.
･ | Enter the number of stations (02 to 20) in of (B). (including the number of blanking plate assembly)
| （Ａ）Made to order |  |  |  |  | (C)A,B port size | [5 empty] | （D)Thread type
| Nil |  | Standard type |  |  | 01 | 1/8 |  |  |  |  | Nil | Rc
| 10 |  | Clean series |  |  | C4 | One-touch fitting for 4 Dia. |  |  |  |  | F | G
[6 empty] | C6 | One-touch fitting for 6 Dia. |  |  |  |  | N | NPT
[6 empty] | N3 | One-touch fitting for 5/32" Dia. |  |  |  |  | T | NPTF
[6 empty] | N7 | One-touch fitting for 1/4" Dia.
(Ⅱ)How to Order Valve
･ | Specify switching type marked with * at number of stations in the column of how to order valve by making reference
to how to order valve in the column of specifications.
･ | Specify the external pilot with "R" at the pilot type in the column of specifications. Nil means internal pilot.
・ | Specify "T" in the box for the coil specification at Specifications. If nothing is specified, it will be the standard specification (0.35W).
･ | Enter a symbol in of (E) to (J) with making reference to the tables below.
| (E)Rated voltage |  |  |  |  | (F) Electrical entry | [7 empty] | (G) Light/surge voltage suppressor
| For DC |  |  |  |  | G | Grommet, 300mm lead wire | [6 empty] | Nil | Without light/surge voltage suppressor
| 5 | 24VDC |  |  |  | H | Grommet, 600mm lead wire | [6 empty] | S | With surge voltage suppressor
| 6 | 12VDC |  |  |  | L | L plug connector |  | With lead wire |  |  |  |  | Z | With light/surge voltage suppressor
| V | 6VDC |  |  |  | LN |  |  | Without lead wire |  |  |  |  | R | With surge voltage suppressor
| S | 5VDC |  |  |  | LO |  |  | Without connector | [5 empty] | (Non-polar type)
| R | 3VDC |  |  |  | M | M plug connector |  | With lead wire |  |  |  |  | U | With light/surge voltage suppressor
| For AC (50/60Hz) |  |  |  |  | MN |  |  | Without lead wire | [5 empty] | (Non-polar type)
| 1 | 100VAC |  |  |  | MO |  |  | Without connector |  |  |  |  | * For AC voltage valves there is no "S" option.
| 2 | 200VAC |  |  |  | W0 | M8 connector |  | Without connector |  |  |  |  | It is already built-in to the rectifier circuit.
| 3 | 110VAC[115VAC] |  |  |  | W1 |  |  | Cable length 300mm |  |  |  |  | * For "R" and "U", DC voltage is only available.
| 4 | 220VAC[230VAC] |  |  |  | W2 |  |  | Cable length 500mm |  |  |  |  | * Power saving circuit is only available in the "Z" type.
| Note) The power saving circuit |  |  |  |  | W3 |  |  | Cable length 1000mm
| can be provided only with |  |  |  |  | W4 |  |  | Cable length 2000mm
| 24VDC or 12VDC. |  |  |  |  | W5 |  |  | Cable length 3000mm | [8 empty] | (J) Plug Connector Lead Wire Length
| ･The M8 connector type |  |  |  |  | W6 |  |  | Cable length 4000mm | [8 empty] | (The lead wire length can be selected only if the electrical is "L" or "M" type.)
| only has DC type. The |  |  |  |  | W7 |  |  | Cable length 5000mm | [8 empty] | Nil |  | Note 1)
| M8 connector type dose not |  |  |  |  | Note) | The connector cable for the M8 connector is | [10 empty] | A |  | 600mm | SY100-30-※A-6
| provide the power saving type. | [5 empty] | enclosed. | [10 empty] | B |  | 1000mm | SY100-30-※A-10
[18 empty] | C |  | 1500mm | SY100-30-※A-15
[18 empty] | D |  | 2000mm | SY100-30-※A-20
| (H) Manual override |  |  |  |  | ( I )Made to order | [11 empty] | E |  | 2500mm | SY100-30-※A-25
| Nil | Non-locking push type |  |  |  | Ｘ90 | Main Valve Fluoro Rubber Specifications | [10 empty] | F |  | 3000mm | SY100-30-※A-30
| D | Push-turn locking slotted type |  |  |  | Ｘ130 | Grommet, 1m lead wire | [10 empty] | G |  | 5000mm | SY100-30-※A-50
[6 empty] | Ｘ150 | Improved drainage resistance | [10 empty] | H | With cover | 300mm | SY100-68-A
| E | Push-turn locking lever type |  |  |  |  | and foreign matter resistance. | [10 empty] | J |  | 600mm | SY100-68-※A-6
[6 empty] | Refer to P.G. information for X130 and | [11 empty] | K |  | 1000mm | SY100-68-※A-10
[6 empty] | X150. | [11 empty] | L |  | 1500mm | SY100-68-※A-15
[18 empty] | M |  | 2000mm | SY100-68-※A-20
| ◎Refer below table for selecting connector Ass’y. | [16 empty] | N |  | 2500mm | SY100-68-※A-25
| ● Connector Ass'y | [16 empty] | specify a formal part number like “SY100-**-*A-**”, not just
| Rated voltage | [5 empty] | Connector Ass'y No.* |  |  |  | （J）Lead wire length | [6 empty] | a symbol like “A” or “B”.
| For DC | [5 empty] | SY100-30-4A- |  |  |  | Symbol | Length
[11 empty] | Nil | 300mm
| For 100VAC | [5 empty] | SY100-30-1A- |  |  |  | 6 | 600mm
[11 empty] | 10 | 1000mm
| For 200VAC | [5 empty] | SY100-30-2A- |  |  |  | 15 | 1500mm
[11 empty] | 20 | 2000mm
| For other voltages of AC | [5 empty] | SY100-30-3A- |  |  |  | 25 | 2500mm
[11 empty] | 30 | 3000mm
| Connector Ass'y with cover | [5 empty] | SY100-68-A- |  |  |  | 50 | 5000mm
Note 1) If electrical entry is not of the followings, select "Nil"
・Grommet
・M8 connector.
・L-type or M-type lead wire(lead wire length of 300mm) is provided.
・Neither M-type or L-type lead wire nor connector is provided.
Note 2) Select the No lead wire type “LO” or “MO” at electrical entry in case connector Ass’y is selected.
(Ⅲ) Specifications
･ | Specify switching type with a symbol at how to order valve.
･ | Put "O" to a column for the selected specification as an option. For doubled spacer, put "1 (first spacer)" and "2 (second spacer)" at the columns.
･ | Specify the interface regulator with gauge with the symbol "G" . Not "O".
･ | Select a symbol from the list if a fitting is mounted. (A silencer will be enclosed.)
(Ⅲ) Specifications
Specify switching type with a symbol at how to order valve.
Put "O" to a column for the selected specification as an option. For doubled spacer, put "1 (first spacer)" and "2 (second spacer)" at the columns.
･ | Specify the interface regulator with gauge with the symbol "G" . Not "O".
･ | Select a symbol from the list if a fitting is mounted. (A silencer will be enclosed.)
･
･
|  |  |  | U side | 20 | 19 |  | 3 | 2 | 1 | D side
| 5 port | [7 empty] | 15 | 1
3 port
| Pilot type | [8 empty] | Ｒ |  |  | SS5Y3-42-02-01 |  |  | ･････ Manifold base
| Blanking plate assembly | [11 empty] | *SY3140R-5LZ |  |  | ･････ 1st station
| Individual SUP spacer assembly | [11 empty] | *SY3000-39-2A
| Individual EXH spacer assembly | [8 empty] | ○ |  |  | *SY315-5LZ |  |  | ･････ 2nd station
| A port | [5 empty] | Omitted
| B port | [11 empty] | P port at D side |  |  |  | : KQ2H06-01AS
| P port |  |  | PA | [6 empty] | Y |  | EA,EB port |  |  |  | : AN101-01
| EA port |  |  | PA | [6 empty] | CC |  | P,EA,EB port at U side |  |  |  | : Plug for all
| EB port |  |  | PA | [6 empty] | CC
(J)
(J)
(J)
(J)
(J)