## SS5Y5-45
| SMC CORPORATION |  |  |  | Manifold Specification Sheet（SY3000 Series DIN rail manifold/Plug-in type SS5Y3-45F）
Fill in the columns below.
| Company | [7 empty] | Department | [9 empty] | Person in charge
| TEL | [7 empty] | ＦＡＸ | [9 empty] | Repeat
| Unit (No.) | [7 empty] | Drawing No. | [9 empty] | Production No.
Oder Model No.(Order with this model no.)
| Manifold Model No. | [23 empty] | SMC use only
| How to Order Manifold |  |  |  |  | ＳＳ５Ｙ３ |  | ― | 45 |  | F |  | ― |  |  |  | ― |  | ― |  | ―
[10 empty] | （Ａ） |  | （Ｂ） |  | （Ｃ） | （Ｄ） | （Ｅ） |  | （Ｆ） |  | （Ｇ） |  | （Ｈ） |  | Fill in by making reference to
| How to Order Valve | [22 empty] | how to fill in specificaitions.
|  |  | 3-Port Solenoid Valve |  |  | ＳＹ3** |  | ＊ | ― |  | FU |  | ― | [10 empty] | Fill in specifications with a symbol
|  |  | 5-Port Solenoid Valve |  |  | ＳＹ3** | 0 | [16 empty] | for the part marked with *.
5
[10 empty] | （Ｉ） |  | （Ｊ） |  | (Ｋ )
Specifications
[6 empty] | U Side |  |  | 20 | 19 | 18 | 17 | 16 | 15 | 14 | 13 | 12 | 11 | 10 | 9 | 8 | 7 | 6 | 5 | 4 | 3 | 2 | 1 | D Side
How to Order Valve |  | 5-Port | 14 | 2 position single
|  |  | 24 | 2 position double
|  |  | 34 | 3 position closed center
|  |  | 44 | 3 position exhaust center
|  |  | 54 | 3 position pressure center
|  | 3-Port | 15 | N.C. single
|  |  | 25 | N.O. single
|  |  | 15C | N.C. double
|  |  | 25C | N.O. double
Pilot type
A,B port size
(for mixed mounting)
SUP./EXH. block ass'y mounting position(for special specification) |  | SUP./EXH. Block assembly
SX3000-51-2A (metric)
SX3000-51-16A (inch)
SUP./EXH. block assembly（Ｒ type）
SX3000-51-6A (metric)
SX3000-51-12A (inch)
SUP./EXH. block assembly(S type)
SX3000-51-7A (metric)
SX3000-51-13A (inch)
SUP./EXH. block assembly（ＲＳ type）
SX3000-51-8A (metric)
SX3000-51-14A (inch)
Option |  | SUP. Blocking disk
SX3000-77-1A
ＥＸＨ. Blocking disks 2 pes./1 place
SX3000-77-1A
Blanking plate assembly
SX3000-76-6A
* Plugs |  | A port （mounting）
B port (mounting)
P port (mounting)
R port （mounting）
X port (mounting)
PE port (mounting)
[6 empty] | U Side |  |  | 20 | 19 | 18 | 17 | 16 | 15 | 14 | 13 | 12 | 11 | 10 | 9 | 8 | 7 | 6 | 5 | 4 | 3 | 2 | 1 | D Side
Note | ・Specify the ports P, R, X, and PE surrounded by only if the SUP/EXH block assembly has special specification,and its port needs a plug.
・”Plugs”includes a plug and silencer.
List of Plugs (Enter a symbol to specifications to specify the fitting)
Note 1) Specify the part numbers and quantity of the options, plugs and SUP/EXH block assembly(special specification)
in the "List of compornent product".
Note 2) Fittings which are written down to "List of component product"and ones ordered by this Manifold Specification Sheet
(sent by fax) will be enclosed in a package.
[9 empty] | Customer and SMC use only | [16 empty] | Serial No.SS5Y3-45F
| Customer code |  |  |  |  | U/C |  |  |  | Departmental code |  |  |  |  | Code for person in charge |  |  |  |  | Image resistration no.
| Fill in for faxed order |  |  |  | Customer's order no. | [7 empty] | Date of delivery |  | / / (YY/MM/DD) | [6 empty] | SMC's order no.
List of component product
| Model No. | [7 empty] | Qty. | Model No. | [8 empty] | Qty. | Model No. | [8 empty] | Qty.
| 1 | [8 empty] | 6 | [9 empty] | 11
| 2 | [8 empty] | 7 | [9 empty] | 12
| 3 | [8 empty] | 8 | [9 empty] | 13
| 4 | [8 empty] | 9 | [9 empty] | 14
| 5 | [8 empty] | 10 | [9 empty] | 15
’
Valve station
Arrangement
for special
specification
D side
U side
Sigle solenoid
Double solenoid
The connector block is not inclided in the number of statios
or the arrangement of valve order.
Tear off along dotted line
3 position
Connector block
Repeat
Not repeat

## Sheet2 (2)
How to Fill in Specifications
・ | Enter a symbol in of (A) to (H) with making reference to the table below.
（1）How to order Manifold
(A)Common specifications | [5 empty] | （Ｄ）SUP./EXH. Block assembly | [5 empty] | （Ｆ）A,B port size
Nil | Positive common |  |  |  |  | Ｕ | Ｕ side | ２～１０ stations |  |  |  | Ｃ４ | One-touch fitting for 4 Dia.
Ｎ | Negative common |  |  |  |  | Ｄ | Ｄ side |  |  |  |  | Ｃ６ | One-touch fitting for 6 Dia.
[6 empty] | Ｂ | Both side | ２～２０ stations |  |  |  | Ｎ３ | One-touch fitting for 5/32" Dia.
(B)Connector mounting position | [5 empty] | Ｍ | Special specifications |  |  |  |  | Ｎ７ | One-touch fitting for 1/4" Dia.
Ｕ | Ｕ side | [10 empty] | Note)M | Mixed
Ｄ | D side
（C)Valve stations | [5 empty] | （Ｅ）SUP./EXH. block assembly specification
02 | 2 stations | Single wiring spec. (Applicable up to 20 solenoid valves) |  |  |  | Nil | Internal pilot specifications
： | ： |  |  |  |  | Ｒ | External pilot specifications |  |  |  |  | （Ｇ）Voltage
20 | 20 stations |  |  |  |  | Ｓ | Internal pilot /Built-in silencer |  |  |  |  | Nil | 24ＶＤＣ
・This also includes the number of blanking | [5 empty] | ＲＳ | Extenal pilot/Built-in silencer |  |  |  |  | 12V | 12ＶＤＣ
plate assemblies.
・Two stations are necessary for the double,
3 position(Dual body type). | [11 empty] | （Ｈ）Option
When a longer DIN rail than the specified
stations is desired, specify the station number
to be required. (20 stations at max.)
(2)How to Order Valve
･ | Specify switching type marked with * and valve specification at number of stations in the column of how to order valve by making reference
to how to order valve in the column of specifications.
･ | Specify the external pilot with "R" at the pilot type in the column of specifications. Nil means internal pilot.
･ | Enter a symbol in of ( Ｉ ) to (K) with making reference to the tables below.
（I）Rated voltage |  |  |  | （J）Manual overraide |  |  |  |  | (Ｋ)Made to order
5 | 24VDC |  |  | Nil | Non-locking push type |  |  |  | X90 | Fluoro rubber for the main valve
6 | 12VDC |  |  | D | Push-turn locking slotted type |  |  |  | X150 | Grommet type,lead wire length:1m
Please refer to P.G Information for X150
|  |  |  | E | Push-turn locking lever type
（3）Specifications
◎ | A valve type should be specified by entering an applicable symbol. If size of the port A and B of a valve is different from each other,
specify the port size.
◎ | Enter a circle to the selected optional specification.
◎ | Select an applicable symbol from the list to mount a plug. (The silencer is enclosed.)
|  |  | Ｕ side |  |  | 5 | 4 | 3 | 2 | 1 | D side
5-Port | [5 empty] | 15 | Ｃ | 2 | 4 | 14
3-Port | [11 empty] | SS5Y3-45FU-05BR-M |  | ･････ Manifold base
Pilot type | [5 empty] | Ｒ |  | Ｒ |  | Ｒ |  | ＊SY3140R-5FU |  | ･････ 1st station
A,B port size | [5 empty] | Ｃ | 6 | Ｃ | 4 | Ｃ4 |  | ＊SY3245R-5FU |  | ･････ 2nd & 3rd station
SUP./EXH. block assembly mounting position |  | standard type | [9 empty] | ＊SY315CR-5FU |  | ･････ 4th & 5th station
R type
S type
|  | RS type | [9 empty] | P,R port at U side ：Plug
SUP.blocking disc |  |  |  |  | Omitted | [6 empty] | A port,B port at the 3rd station： Plug
EXH.blocking disc
Blanking plate assembly
A port | [7 empty] | C
B port | [7 empty] | C
P port |  |  | F
R port |  |  | F
X port
PE port
Example
Note) For special specification, specify the SUP/EXH block assembly mounting position in the column of specifications on left with a circle.
Note) For mixed mounting, specify the required
port size with a symbol at Piping Port Size of A
and B Port in Specifications.
Please make sure it is same voltage as the one of manifold.
Please fill out with 2 lines in case of double and 3 position.

## Sheet3
|  |  | U Side | 20 | 19 |  | 3 | 2 | 1 | D Side
Valve type | 5-Port | [5 empty] | 3 | 15 | 1
3-Port
| Pilot type | [7 empty] | R |  | SS5Y5-45-03BR-M |  | ･････ Manifold base
Coil specifications
| A,B port size | [5 empty] | C6 | C6 | C4 |  | *SY5140R-5LZ |  | ･････ 1st station（Single wiring）
SUP./EXH. block assembly mounting position |  | standard type | [8 empty] | *SY5000-39-16A
|  | R type | [8 empty] | *SY515-5LZ |  | ･････ 2nd station(Single wiring)
|  | S type | [8 empty] | *SY5340R-5LZ
|  | RS type | [8 empty] | *SY5000-38-16A |  | ･････ 3rd station(Double wiring)
SUP.blocking disc | [10 empty] | *SY5000-39-16A
EXH.blocking disc | [5 empty] | Omitted
Blanking plate assembly
Individuar SUP. spacer assembly | [6 empty] | O1
Individuar EXH.spacer assembly | [6 empty] | O2 |  | O
Interface regulator | [10 empty] | P,R port at U side | : Plug
A port
B port
P port |  |  | E
R port |  |  | E
X port
PE port
Example

## Sheet1
How to Fill in Specifications
(1)How to Order Manifold
･ | Enter a symbol in of (A) to (C) with making reference to the table below.
･ | Enter the number of stations (02 to 20) in of (B). (including the number of blanking plate assembly)
(A)Made to order |  |  | (C)SUP./EXH. Block assembly |  |  |  | (D)SUP./EXH. block assembly specification |  |  | (E)A,B port size |  |  |  | (F)Option
Nil | Standard type |  | U | U side | 2 to 10 stations |  | Nil | Internal pilot specifications |  | C4 | One-touch fitting for 4 Dia. |  |  | When a longer DIN rail than the specified
10 | Clean series |  | D | D Side |  |  | R | External pilot specifications |  | C6 | One-touch fitting for 6 Dia. |  |  | stations is desired, specify the station number
|  |  | B | Both side | 2 to 20 stations |  | S | Internal pilot /Built-in silencer |  | C8 | One-touch fitting for 8 Dia. |  |  | to be required. (20 stations at max.)
|  |  | M | Special specifications |  |  | RS | Extenal pilot/Built-in silencer |  | N3 | One-touch fitting for 5/32" Dia.
[10 empty] | N7 | One-touch fitting for 1/4" Dia.
[10 empty] | N9 | One-touch fitting for 5 /16" Dia.
[10 empty] | Note)M | Mixed
(2)How to Order Valve
･ | Specify switching type marked with * and valve specification at number of stations in the column of how to order valve by making reference
to how to order valve in the column of specifications.
･ | Specify the external pilot with "R" at the pilot type in the column of specifications. Nil means internal pilot.
･ | For the power-saving circuit(0.1W),specify"T"in the "Coil specification column.If no symbol is specified,the standard circuit(0.35W)is provided.
･ | Enter a symbol in of ( G ) to (L) with making reference to the tables below.
When the types with power saving circuit can not be selected,type of connector "D.DO.Y.YO.W□.
(G)Rated voltage |  |  |  |  | (H)Electrical entry | [5 empty] | ( I )Light/surge voltage suppressor |  |  |  | (J )Manual overraide
DC specification |  |  |  |  | G | Grommet (lead wire length :300mm) |  |  |  |  | Nil | No light/surge voltage suppressor |  |  | Nil | Non-locking push type
5 | DC24V |  |  |  | H | Grommet (lead wire length :600mm) |  |  |  |  | S | With light/surge voltage suppressor |  |  | D | Push-turn locking slotted type
6 | DC12V |  |  |  | L | L type plug connector |  |  | With lead wire |  | Z | With surge voltage suppressor
V | DC6V |  |  |  | LN |  |  |  | No lead wire |  | R | With surge voltage suppressor |  |  | E | Push-turn locking lever type
S | DC5V |  |  |  | LO |  |  |  | No connector |  |  | (Non-polar type)
R | DC3V |  |  |  | M | M type plug connector |  |  | With lead wire |  | U | With light/surge voltage suppressor
AC specification(50/60Hz) |  |  |  |  | MN |  |  |  | No lead wire |  |  | (Non-polar type)
1 | AC100V |  |  |  | MO |  |  |  | No connector
2 | AC200V |  |  |  | D | DIN terminal |  |  | With connector
3 | AC110[115V] |  |  |  | DO |  |  |  | No connector
4 | AC220[230V] |  |  |  | Y | DIN terminal |  |  | With connector
[5 empty] | YO | (Compliant with EN175301-803) |  |  | No connector
[5 empty] | W0 | M8 connector |  |  | No connector
[5 empty] | W1 |  |  |  | Cable length：300mm | [5 empty] | (K)Made to order
[5 empty] | W2 |  |  |  | Cable length：500mm | [5 empty] | X90 |  | Fluoro rubber for the main valve
[5 empty] | W3 |  |  |  | Cable length：1000mm | [5 empty] | X130 |  | Grommet type,lead wire length:1m
[5 empty] | W4 |  |  |  | Cable length：2000mm | [5 empty] | X150 |  | Improved drainage resistance and
[5 empty] | W5 |  |  |  | Cable length：3000mm | [7 empty] | foreing matter resistance
[5 empty] | W6 |  |  |  | Cable length：4000mm
[5 empty] | W7 |  |  |  | Cable length：5000mm
(L)Length of plug connector lead wire
(Length of the lead wire can be changed only if
"L"or"M" is selected for the electrical entry.)
Nil |  | Note 1)
A |  | 600mm | With SY100-30-※A-6
B |  | 1000mm | With SY100-30-※A-10
C |  | 1500mm | With SY100-30-※A-15
D |  | 2000mm | With SY100-30-※A-20
E |  | 2500mm | With SY100-30-※A-25
F |  | 3000mm | With SY100-30-※A-30
G |  | 5000mm | With SY100-30-※A-50
H | With Cover | 300mm | With SY100-68-A
J |  | 600mm | With SY100-68-※A-6
K |  | 1000mm | With SY100-68-※A-10
L |  | 1500mm | With SY100-68-※A-15
M |  | 2000mm | With SY100-68-※A-20
N |  | 2500mm | With SY100-68-※A-25
P |  | 3000mm | With SY100-68-※A-30
Q |  | 5000mm | With SY100-68-※A-50
（Ⅲ）Specifications
| ◎ | A valve type should be specified by entering an applicable symbol. If size of the port A and B of a valve is different from each other, specify the port size.
| ◎ | Enter a circle to the selected optional specification.
| ◎ | Select an applicable symbol from the list to mount a plug. (The silencer is enclosed.)
[13 empty] | ○ | Ｒｃ
[13 empty] | Ｆ | Ｇ
[13 empty] | Ｎ | ＮＰＴ
[13 empty] | Ｔ | ＮＰＴＦ
Note) For mixed mounting, specify
the required port size with a symbol
at Piping Port Size of A and B Port
in Specifications.
Note) For special specification, specify the SUP/EXH block assembly mounting position in the column of specifications on left with a circle.
Note）Only DC 24V and12V can have the power-saving circuit.
・Only the DC type can have the M8 connector.The M8 connector cannot have the power-saving circuit.
Note)The connector cable for the M8 connector is enclosed.
・1 m lead wire for the made-to-order grommet type can be prepared by the "-X130" option.
Note）・AC does not prepare the"S"type because it prevents surege voltage with a rectifier.
・R and U only have DC
・Only Z can have the power-saving circuit.
Please refer to P.G Information for X130 and X150
◎If a valve part number is specified on the list of component product, specify a formal part number which looks like "SY100-※※-A※-※※”，and do not specify a symbol like "A"or"B"．
Note 1)If electrical entry is not of the followings, select"Nil"
・Grommet
・M8 connector
・L-type or M-type lead wire(lead wire length of 300mm) is provided.
・Neither M-type or L-type lead wire nor connector is provided
・DIN terminal
Note 2)If one of the lead wire length types"A"to"Q"is selected for the lead wire
length,select "LO" or "MO" without connector for the electrical entry.
Individual SUP. spacer assembly
Individual EXH. Spacer assembly
◎Thread type

## Sheet4
In case of A and B port |  |  |  | In case of X and PE port |  | In case of P and R port
Ｃ４（Ｎ３） |  | Ｃ６（Ｎ７） |  | Ｃ４（Ｎ３） |  | Ｃ８（Ｎ９）
A | KQ2P-04 | D | KQ2P-06 | A | KQ2P-04 | F | KQ2P-08
B | (KQ2P-03) | E | (KQ2P-07) | B | (KQ2P-03) | G | (KQ2P-09)
C | VVQ1000-58A | C | VVQ1000-58A |  |  | H | VVQ1000-58A

## Sheet2 (hidden)
仕様書記入方法
☆ | 内は、下記の（Ａ）～（Ｊ）を参照して記号をご記入ください。
（Ⅰ）マニホールド型式
◎ |  | 内へバルブ連数（０２～２０）をご記入ください。（ブランキングプレートAss'yの数も含む。）
（A）給排気ﾌﾞﾛｯｸAss'y取付位置 |  |  |  |  | （Ｂ）給排気ﾌﾞﾛｯｸAss'y仕様 | [5 empty] | （Ｃ）Ａ，Ｂポート管接続口径 |  | （Ｄ）オプション
Ｕ | Ｕ側 | ２～１０連 |  |  | 無記号 | 標準・内部パイロット仕様 |  |  |  |  | Ｃ４ | φ４ﾜﾝﾀｯﾁ管継手 | 指定連数より長いＤＩＮレールが
Ｄ | Ｄ側 |  |  |  | ※Ｒ | 外部パイロット仕様 |  |  |  |  | Ｃ６ | φ６ﾜﾝﾀｯﾁ管継手 | 必要な場合は、その連数を指定
Ｂ | 両側 | ２～２０連 |  |  | ※Ｓ | 内部パイロット・サイレンサ内蔵 |  |  |  |  | Ｎ３ | φ5/32"ﾜﾝﾀｯﾁ管継手 | してください。（ＭＡＸ．２０連）
Ｍ | 特殊仕様 |  |  |  | ※ＲＳ | 外部パイロット・サイレンサ内蔵 |  |  |  |  | Ｎ７ | φ1/4"ﾜﾝﾀｯﾁ管継手
[5 empty] | ※印はオーダーメイド品です。 | [5 empty] | Ｍ | 混合
（Ⅱ）バルブ型式
◎ | ＊印の切換方式は、仕様欄のバルブ型式記号を参照してバルブ型式欄の各連数部に記号をご記入ください。
（Ｅ）パイロット方式 |  |  |  | （Ｇ）リード線取出し方法 | [5 empty] | （Ｈ）ランプ・サージ電圧保護回路 |  |  | （ Ｉ ）マニュアル
無記号 | 内部パイロット |  |  | Ｇ | ｸﾞﾛﾒｯﾄ（ﾘｰﾄﾞ線長さ300mm） |  |  |  |  | 無記号 | ﾗﾝﾌﾟ･ｻｰｼﾞ電圧保護回路なし |  | 無記号 | ﾉﾝﾛｯｸﾌﾟｯｼｭ式
Ｒ | 外部パイロット |  |  | Ｈ | ｸﾞﾛﾒｯﾄ（ﾘｰﾄﾞ線長さ600mm） |  |  |  |  | Ｓ | ｻｰｼﾞ電圧保護回路付 |  | Ｄ | ﾌﾟｯｼｭﾀｰﾝﾛｯｸ式 ﾄﾞﾗｲﾊﾞ操作形
|  |  |  | Ｌ | L形ﾌﾟﾗｸﾞｺﾈｸﾀ |  | ﾘｰﾄﾞ線付 |  |  | Ｚ | ﾗﾝﾌﾟ･ｻｰｼﾞ電圧保護回路付
（Ｆ）定格電圧 |  |  |  | ＬＮ |  |  | ﾘｰﾄﾞ線なし |  |  | Ｒ | ｻｰｼﾞ電圧保護回路付 |  | Ｅ | ﾌﾟｯｼｭﾀｰﾝﾛｯｸ式 手操作形
DC仕様 |  |  |  | ＬＯ |  |  | ｺﾈｸﾀなし |  |  |  | （無極性タイプ）
５ | DC２４V |  |  | Ｍ | M形ﾌﾟﾗｸﾞｺﾈｸﾀ |  | ﾘｰﾄﾞ線付 |  |  | Ｕ | ﾗﾝﾌﾟ･ｻｰｼﾞ電圧保護回路付
６ | DC１２V |  |  | ＭＮ |  |  | ﾘｰﾄﾞ線なし |  |  |  | （無極性タイプ）
Ｖ | DC６V |  |  | ＭＯ |  |  | ｺﾈｸﾀなし
Ｓ | DC５V
Ｒ | DC３V
AC仕様（50/60Ｈｚ）
１ | AC100Ｖ
２ | AC200V
３ | AC110V[115V]
４ | AC220V[230V]
（Ｊ）ﾌﾟﾗｸﾞｺﾈｸﾀﾘｰﾄﾞ線長さ
（ﾘｰﾄﾞ線取出方法は、『Ｌ』、『Ｍ』のみ）
Ａ | 600mm |  | SY100-30-※A-6付
Ｂ | 1000mm |  | SY100-30-※A-10付
Ｃ | 1500mm |  | SY100-30-※A-15付
Ｄ | 2000mm |  | SY100-30-※A-20付
Ｅ | 3000mm |  | SY100-30-※A-30付
Ｆ | 5000mm |  | SY100-30-※A-50付
Ｇ | 600mm |  | SY100-68-※A-6付
Ｈ | 1000mm |  | SY100-68-※A-10付
Ｊ | 1500mm |  | SY100-68-※A-15付
Ｋ | 2000mm |  | SY100-68-※A-20付
Ｌ | 3000mm |  | SY100-68-※A-30付
Ｍ | 5000mm |  | SY100-68-※A-50付
（Ⅲ）仕様欄
| ◎ | バルブ型式は、切換方式を上段に記号でご記入ください。外部パイロットタイプの場合は下段に「Ｒ」を併記してください。
| ◎ | Ａ、Ｂポート管接続口径が混合取付の場合は、口径を記入してください。
| ◎ | オプションは、選択した仕様を○印でご記入ください。なお、単独ＳＵＰ，ＥＸＨスペーサ２段重ねの場合は「１（１段目）」「２（２段目）」でご記入ください。
| ◎ | 配管ポートにプラグを取付ける場合は、品番表より選択して記号をご記入ください。（サイレンサは付属品となります。）
| ◎ | スペーサ形減圧弁のゲージ付の場合は、○印ではなくＧ印にてご指示ください。
|  |  | Ｕ側 |  |  |  | 3 | 2 | 1 | Ｄ側
バルブ型式 | [7 empty] | 15 | 1
[9 empty] | Ｒ |  |  | ＳＳ５Ｙ３－４５－０２ＢＲ－Ｍ | ･････ マニホールドベース
Ａ，Ｂポート管接続口径 | [7 empty] | Ｃ6 | Ｃ4 |  |  | ＊ＳＹ３１４０Ｒ－５ＬＺ | ･････ １連目
給排気ﾌﾞﾛｯｸAss'y |  | 標準用 | [9 empty] | ＊ＳＹ３０００－３９－２Ａ
|  | Ｒ用 | [9 empty] | ＊ＳＹ３１５－５ＬＺ | ･････ ２連目
Ｓ用
ＲＳ用
ＳＵＰ仕切り弁 | [11 empty] | Ｕ側のＰ，Ｒポート ： プラグ
ＥＸＨ仕切り弁 | [5 empty] | 省略
ﾌﾞﾗﾝｷﾝｸﾞﾌﾟﾚｰﾄ
単独ＳＵＰｽﾍﾟｰｻ
単独ＥＸＨｽﾍﾟｰｻ | [8 empty] | ○
Ａﾎﾟｰﾄ
Ｂﾎﾟｰﾄ
Ｐﾎﾟｰﾄ |  |  | Ｆ
Ｒﾎﾟｰﾄ |  |  | Ｆ
Ｘﾎﾟｰﾄ
ＰＥﾎﾟｰﾄ
注）・ＡＣの場合、整流器でｻｰｼﾞ電圧の
発生を防止しているので、”Ｓ”ﾀｲﾌﾟ
はありません。
・Ｒ，ＵはＤＣのみです。
記入例
注）特殊仕様の場合、給排気ブロック
Ａｓｓ’ｙ取付位置を左頁の仕様欄に
○印でご指示ください。
混合取付の場合は仕様欄のＡ，Ｂポート
管接続口径（混合取付）に、Ｃ４，Ｃ６を
それぞれ記入して、ご指示ください。