## SS5Y5-20
SMC CORPORATION |  |  |  |  | Manifold Specification Sheet（SY5000 Series Integrated base / Individual Wiring SS5Y5-20） | [23 empty] | Cut along this line
Fill in the columns below.
| Company | [8 empty] | Department | [8 empty] | Person in charge
| TEL | [8 empty] | FAX | [8 empty] | Repeat
| Unit (No.) | [8 empty] | Drawing No. | [8 empty] | Production No.
Oder Model No.(Order with this model no.)
| Manifold Model No. | [21 empty] | SMC use only
| How to Order Manifold | [5 empty] | - | SS5Y5 |  |  | - | 20 |  | - |  |  | - | [6 empty] | Fill in by making reference to
[6 empty] | (A) | [8 empty] | (Ｂ) |  |  | (Ｃ) | [5 empty] | how to Fill in specificaitions.
| How to Order Valve | [22 empty] | Fill in specifications with a symbol
3 port solenoid valve | [6 empty] | - | SY5** |  |  | - |  |  |  |  | - |  |  | - |  |  |  |  | for the part marked with *.
5 port solenoid valve | [7 empty] | SY5*20
[6 empty] | (A) | [5 empty] | (D) | (E) | (F) | (G) |  | (H) | (I) |  | (J)
■ Connector Ass'y | [5 empty] | SY100 |  | ― |  | ― |  | A | ― |  |  | Select from the table of connector Ass’y.
| ■ Specifications Table |  |  |  |  | Note) In case there is the station which the valve is not mounted on, the manifold can not be tested actuation. .
[7 empty] | U Side | 20 | 19 | 18 | 17 | 16 | 15 | 14 | 13 | 12 | 11 | 10 | 9 | 8 | 7 | 6 | 5 | 4 | 3 | 2 | 1 | D-SIDE
How to Order Valve |  | 5-Port | 1 | 2 position single
|  |  | 2 | 2 position double
|  |  | 3 | 3 position closed center
|  |  | 4 | 3 position exhaust center
|  |  | 5 | 3 position pressure center
|  | 3-Port | 13 | N.C. single
|  |  | 23 | N.O. single
|  |  | 13D | N.C. double
|  |  | 23D | N.O. double
Coil specifications
A,B port size
(for mixed mounting)
Option |  | Blanking plate assembly
SY5000-26-20A
Individual SUP. spacer assembly
SY5000-38-1 A
Individual EXH. spacer assembly
SY3000-39-1 A
* Fittings |  | A port (mounting)
B port (mounting)
P port (mounting)
EA port
EB port
[7 empty] | U Side | 20 | 19 | 18 | 17 | 16 | 15 | 14 | 13 | 12 | 11 | 10 | 9 | 8 | 7 | 6 | 5 | 4 | 3 | 2 | 1 | D-SIDE
Note
List of Fittings (Enter a symbol to specifications to specify the fitting)
In case of A and B port | [16 empty] | In case of P,EA and EB port
０１ | [10 empty] | Ｃ４（Ｎ３） |  |  | Ｃ８（Ｎ９） |  |  | ０２
Ｒｃ１／８ |  |  |  | ＮＰＴ１／８ |  |  | Ｇ，ＮＰＴＦ１／８ | [9 empty] | Ｒｃ１／４ |  |  |  | ＮＰＴ１／４ |  |  |  | Ｇ，ＮＰＴＦ１／４
A | KQ2H04-01AS |  |  | F | KQ2H03-34AS |  | L | KQ2H03-U01A |  |  | N | KQ2P-04 |  | T | KQ2P-08 |  | W | KQ2H08-02AS |  |  | DD | KQ2H09-35AS |  |  | KK | KQ2H09-U02A
B | KQ2H06-01AS |  |  | G | KQ2H07-34AS |  | M | KQ2H07-U01A |  |  | NN | (KQ2P-03) |  | TT | (KQ2P-09) |  | X | KQ2H10-02AS |  |  | EE | KQ2H11-35AS |  |  | LL | KQ2H11-U02A
C | KQ2S04-01AS |  |  | H | KQ2S03-34AS |  | Hexagon socket head cap screw | [9 empty] | Y | KQ2L08-02AS |  |  | FF | KQ2L09-35AS |  |  | MM | KQ2L09-U02A
D | KQ2S06-01AS |  |  | J | KQ2S07-34AS | [5 empty] | Ｃ６（Ｎ７） | [5 empty] | Z | KQ2L10-02AS |  |  | GG | KQ2L11-35AS |  |  | RR | KQ2L11-U02A
E | KQ2S08-01AS |  |  | K | KQ2S09-34AS |  | <G1/8の場合> | [9 empty] | AA | AN20-02 |  |  | HH | AN202-N02 |  |  | Hexagon socket head cap screw
Hexagon socket head cap screw |  |  |  | Hexagon socket head cap screw |  |  | PC | TB00043 |  |  | S | KQ2P-06 |  |  |  |  | BB | AN202-02 |  |  | JJ | AN15-N02
[7 empty] | <NPTF1/8の場合> |  |  |  | SS | (KQ2P-07) |  |  |  |  | CC | AN15-02 |  |  | Hexagon socket head cap screw |  |  |  | <G1/4の場合>
PA | TB00094 |  |  | PB | TB00029 |  | PB | TB00029 | [8 empty] | Hexagon socket head cap screw | [7 empty] | PF | TB00002
[21 empty] | PE | TB00028 |  |  | <NPTF1/4の場合>
[17 empty] | PD | SY5000-9-2 | [6 empty] | PE | TB00028
Note 1) Write option down with fittings.
Note 2)Simple special: Plug and fitting can be mounted. (A silencer is included.) Other than simple specials:
Plug, fitting and silencer are included.
[11 empty] | Customer and SMC use only | [11 empty] | Serial No.SS5Y5-20-A
| Customer code |  |  |  |  | U/C |  |  |  |  | Departmental code |  |  |  | Code for person in charge |  |  |  |  | Image resistration no.
| Fill in for faxed order |  |  |  | Customer's order no. | [8 empty] | Date of delivery |  | / / (YY/MM/DD) | [5 empty] | SMC's order no.
List of component product
| Model No. | [7 empty] | Qty. | Model No. | [7 empty] | Qty. | Model No. | [7 empty] | Qty.
| 1 | [8 empty] | 6 | [8 empty] | 11
| 2 | [8 empty] | 7 | [8 empty] | 12
| 3 | [8 empty] | 8 | [8 empty] | 13
| 4 | [8 empty] | 9 | [8 empty] | 14
| 5 | [8 empty] | 10 | [8 empty] | 15
1. Specify the ports P, EA, and EB surrounded by only if the SUP/EXH spacer is selected, and its port needs a fitting.
The port size of the spacer is 1/8, so only fittings for 1/8 thread can be selected.
2. *Fittings include a fitting, a scilencer, and a plug.
U Side
D Side
Base
Solenoid valve
First spacer
Second spacer
Station
Option
( I )
( I )
Example
Repeat
Not repeat

## SHEET2
How to Fill in Specifications
(1)How to Order Manifold
･ | Enter a symbol in of (A)and (C) with making reference to the table below.
･ | Enter the number of stations (02 to 20) in of (B). (including the number of blanking plate assembly)
（Ａ）Made to order | [6 empty] | （C)Thread type
Nil |  | Standard type |  |  |  |  | Nil |  | Rc
10 |  | Clean series |  |  |  |  | 00Ｆ |  | G
[7 empty] | 00Ｎ |  | NPT
[7 empty] | 00Ｔ |  | NPTF
(2)How to Order Valve
･ | Specify switching type marked with * at number of stations in the column of how to order valve by making reference
to how to order valve in the column of specifications.
・ | For the power-saving circuit(0.1W),specify"T"in the "Coil specification column.If no symbol is specified,the standard circuit(0.35W)is provided.
･ | Enter a symbol in of ( D ) to (K) with making reference to the tables below.
When the types with power saving circuit can not be selected,type of connector "D.DO.Y.YO.W□.
| （D）Rated voltage | [5 empty] | （E）Electrical entry | [5 empty] | （F）Light/surge voltage suppressor |  | （G）Manual override
| DC specification | [5 empty] | G | Grommet (lead wire length :300mm) |  |  |  |  | Nil | No light/surge voltage suppressor | Nil | Non-locking push type
| 5 | DC24V |  |  |  |  | H | Grommet (lead wire length :600mm) |  |  |  |  | S | With light/surge voltage suppressor | Ｄ | Push-turn locking slotted type
| 6 | DC12V |  |  |  |  | L | L type plug connector |  |  | With lead wire |  | Z | With surge voltage suppressor
| V | DC6V |  |  |  |  | LN |  |  |  | No lead wire |  | R | With surge voltage suppressor | Ｅ | Push-turn locking lever type
| S | DC5V |  |  |  |  | LO |  |  |  | No connector |  |  | (Non-polar type)
| R | DC3V |  |  |  |  | M | M type plug connector |  |  | With lead wire |  | U | With light/surge voltage suppressor
| AC specification(50/60Hz) | [5 empty] | MN |  |  |  | No lead wire |  |  | (Non-polar type) | （H）A,B port size
| 1 | AC100Ｖ |  |  |  |  | MO |  |  |  | No connector |  |  |  | 01 | 1/8
| 2 | AC200V |  |  |  |  | D | DIN terminal |  |  | With lead wire |  |  |  | C4 | One-touch fitting for 4 Dia.
| 3 | AC110V[115V] |  |  |  |  | DO |  |  |  | No lead wire |  |  |  | C6 | One-touch fitting for 6 Dia.
| 4 | AC220V[230V] |  |  |  |  | Y | DIN terminal |  |  | With lead wire |  |  |  | C8 | One-touch fitting for 8 Dia.
[7 empty] | YO | (Compliant with DIN43650C) |  |  | No lead wire |  |  |  | N3 | One-touch fitting for 5 /32" Dia.
[7 empty] | WO | M8 connector |  |  | No lead wire |  |  |  | N7 | One-touch fitting for 1/4" Dia.
[7 empty] | W1 |  |  |  | Cable length：300mm |  |  |  | N9 | One-touch fitting for 5/16" Dia.
[7 empty] | W2 |  |  |  | Cable length：500mm |  |  |  | Niｌ | Mixed
[7 empty] | W3 |  |  |  | Cable length：1000mm
[7 empty] | W4 |  |  |  | Cable length：2000mm
[7 empty] | W5 |  |  |  | Cable length：3000mm
| (I) Thread type | [5 empty] | W6 |  |  |  | Cable length：4000mm
| Nil |  | Ｒc |  |  |  | W7 |  |  |  | Cable length：5000mm
| F |  | Ｇ |  |  |  | Note)The connector cable for the M8 connector is enclosed.
| Ｎ |  | ＮＰＴ
| Ｔ |  | ＮＰＴＦ |  |  |  | ( J ) Made to order
[7 empty] | X90 | Fluoro rubber for the main valve
[7 empty] | X130 | Grommet type,lead wire length:1m
[7 empty] | X150 | Improved drainage resistance and foreing matter resistance
Please refer to P.G Information for
X130 and X150
● Connector Ass'y
Refer below table for selecting connector Ass’y.
| Rated voltage |  |  |  |  | Connector Ass'y No. ※ |  |  |  |  | (K) Lead length
| For DC |  |  |  |  | SY100-30-4A- |  |  |  |  | Symbol | Lead length
[11 empty] | Nil | 300mm
| For 100VAC |  |  |  |  | SY100-30-1A- |  |  |  |  | 6 | 600mm
[11 empty] | 10 | 1000mm
| For 200VAC |  |  |  |  | SY100-30-2A- |  |  |  |  | 15 | 1500mm
[11 empty] | 20 | 2000mm
| For other voltage of AC |  |  |  |  | SY100-30-3A- |  |  |  |  | 25 | 2500mm
[11 empty] | 30 | 3000mm
| Connector Ass'y with cover |  |  |  |  | SY100-68-A- |  |  |  |  | 50 | 5000mm
Note 1) If electrical entry is not of the followings, select "Nil"
・Grommet
・M8 connector
・L-type or M-type lead wire(lead wire length of 300mm) is provided.
・Neither M-type or L-type lead wire nor connector is provided
Note 2) Select the No lead wire type “LO” or “MO” at electrical entry in case connector Ass’y is selected.
（3）Specifications
| ◎ | A valve type should be specified by entering an applicable symbol. If size of the port A and B of a valve is different from each other, specify the port size.
| ◎ | Enter a circle to the selected optional specification. Specify an applicable symbol for the thread of the single SUP spacer and EXH spacer refering to the thread type on the right.
If the spacers are layered, specify "1 (first layer)" and "2 (second layer)". (See the example below.)
| ◎ | Select an applicable symbol from the list to mount a plug. (The silencer is enclosed.)
|  |  | U Side | 20 | 19 |  | 3 | 2 | 1 | D Side
Valve type | 5-Port | [6 empty] | 13 | 1 |  |  | SS5Y5-20-02 | ･････ Manifold base
| 3-Port | [10 empty] | *SY5120-5LZ-01 |  | ･････ 1st station
| A,B port size （For mixed mounting） | [10 empty] | *SY5000-39-1A
| Coil specifications | [10 empty] | *SY513-5LZ-01 |  | ･････ 2nd station
Blanking plate assembly
Individual SUP spacer assembly | [5 empty] | Omitted
Individual EXH spacer assembly | [8 empty] | ○ |  |  | P port at D side | : KQ2H08-02AS
A port | [11 empty] | EA,EB port | : AN20-02
B port | [11 empty] | P,EA,EB port at U side | : Plug for all
P port |  |  | PA | [6 empty] | W
EA port |  |  | PA | [6 empty] | AA
EB port |  |  | PA | [6 empty] | AA
Note) For mixed mounting, specify
the required port size with a symbol
at Piping Port Size of A and B Port
in Specifications.
Example
Note）
・Only DC24V and 12V can have
the type of connector "D,DO,Y,YO" .
・Only DC 24V and12V can have
the power-saving circuit.
・Only the DC type can have the M8
connector.The M8 connector cannot have
the power-saving circuit.
NOTE)
・AC does not prepare the"S"type because it
prevents surege voltage with a rectifier.
・When the types of non-polar type "D,DO,Y,YO",
can not be selected U and R.
・ＤＯＺ and ＹＯＺ can not be selected.
・R and U only have DC.
・Only Z can have the power-saving circuit.
（K）
（K）
（K）
（K）
（K）