## SS5Y5-45S6A
| SMC CORPORATION |  |  |  | Manifold Specification Sheet(SY5000 Series DIN rail manifold applicable to EX510 serial wiring SS5Y5-45S6A） | [23 empty] | Cut along this line
Fill in the columns below.
| Company | [9 empty] | Department | [10 empty] | Person in charge
| TEL | [9 empty] | FAX | [10 empty] | Repeat
| Unit （No.） | [9 empty] | Drawing No. | [10 empty] | Production No.
Oder Model No.(Order with this model no.)
| Manifold Model No. | [24 empty] | SMC use only
How to Order Manifold | [6 empty] | - | SS5Y5 |  |  | - | 45S6A |  |  |  |  | - |  |  |  |  | - |  | -
[6 empty] | (A) | [8 empty] | (B) | (C) |  | (D) |  | (E) | (F) |  | (G) |  | (H) |  | Fill in by making reference to
How to Order Valve | [26 empty] | how to fill in specificaitions.
|  |  | 3-Port Solenoid Valve |  |  |  | ― | SY5＊＊ |  |  | ＊ | - | 5LO |  |  |  | - | [9 empty] | Fill in specifications with a symbol
|  |  | 5-Port Solenoid Valve |  |  |  |  | SY5＊40 | [18 empty] | for the part marked with *.
[6 empty] | (A) | [8 empty] | ( I ) | (J) |  | (K)
Specifications |  |  |  | Note) In case there is the station which the valve is not mounted on, the manifold can not be tested actuation. .
[7 empty] | U Side | 16 | 15 | 14 | 13 | 12 | 11 | 10 | 9 | 8 | 7 | 6 | 5 | 4 | 3 | 2 | 1 | D Side
How to Order Valve |  | 5-Port | 1 | 2 position single
|  |  | 2 | 2 position double
|  |  | 3 | 3 position closed center
|  |  | 4 | 3 position exhaust center
|  |  | 5 | 3 position pressure center
|  | 3-Port | 15 | N.C. single
|  |  | 25 | N.O. single
|  |  | 15D | N.C. double
|  |  | 25D | N.O. double
Pilot type
A,B port size
(for mixed mounting)
SUP./EXH. block ass'y mounting position(for special specification) |  | SUP./EXH. Block assembly
SX5000-51-1A (millimeters)
SX5000-51-15A (inch)
SUP./EXH. block assembly（Ｒ type）
SX5000-51-3A (millimeters)
SX5000-51-9A (inch)
SUP./EXH. block assembly (S type)
SX5000-51-4A (millimeters)
SX5000-51-10A (inch)
SUP./EXH. block assembly（ＲＳ type）
SX5000-51-5A (millimeters)
SX5000-51-11A (inch)
Option |  | SUP. Blocking disk
SX5000-77-1A
EXH. Blocking disks 2 pes./1 place
SX5000-77-1A
Blanking plate assembly
SX5000-76-5A
Individual SUP. spacer assembly
SY5000-38-16□A
Individual EXH. Spacer assembly
SY5000-39-16□A
Interface regulator
ARBY5000-□□-P-2
Interface regulator
ARBY5000-□□-A1-2
Interface regulator
ARBY5000-□□-B1-2
Wiring specification |  | Single wiring
Double wiring
* Plugs |  | A port （mounting）
B port (mounting)
P port (mounting)
R port （mounting）
X port (mounting)
PE port (mounting)
[7 empty] | U Side | 16 | 15 | 14 | 13 | 12 | 11 | 10 | 9 | 8 | 7 | 6 | 5 | 4 | 3 | 2 | 1 | D Side
Note
◆List of Plugs (Enter a symbol to specifications to specify the fitting)
Note 1) Write option down with fittings.
Note 2) Simple special: Plug and fitting can be mounted. (A silencer is included.)
Other than simple specials: Plug, fitting and silencer are included.
[11 empty] | Customer and SMC use only | [13 empty] | Serial No.ＳS5Y5-45S6A_B
| Customer code |  |  |  |  | U/C |  |  |  |  | Departmental code |  |  |  |  | Code for person in charge |  |  |  |  | Image resistration no.
| Fill in for faxed order |  |  |  | Customer's order no. | [8 empty] | Date of delivery |  | / / (YY/MM/DD) | [5 empty] | SMC's order no.
List of component product
| Model No. | [8 empty] | Qty. | Model No. | [8 empty] | Qty. | Model No. | [6 empty] | Qty.
| 1 | [9 empty] | 6 | [9 empty] | 11
| 2 | [9 empty] | 7 | [9 empty] | 12
| 3 | [9 empty] | 8 | [9 empty] | 13
| 4 | [9 empty] | 9 | [9 empty] | 14
| 5 | [9 empty] | 10 | [9 empty] | 15
Note on Y42: The column for the block plate is a text box. Be careful when you enter.
1.Specify the ports P, R, X, and PE surrounded by only if the SUP/EXH block assembly has special specification,
and its port needs a plug.
2.*Plugs include a plug and a silencer.
3.Fill in wiring specification if a manifold has 9 stations or more. A manifold with 8 stations or less can also specify
the wiring if necessary.
4.If wiring speicification is filled in, the wiring for blanking plate assembly mounted part shall be also specified.
However, no symbol is needed for the wiring.
’
U Side
D Side
Valve station
Arrangement
(for special specification)
Example
Repeat
Not repeat

## Sheet-2
How to Fill in Specifications
(1)How to Order Manifold
･ | Enter a symbol in of (A) to (C), and (E) to (H) with making reference to the table below.
･ | Enter the number of stations (02 to 16) in of (D). (including the number of blanking plate assembly)
(A)Made to order |  |  |  | (E)SUP./EXH. Block assembly |  |  |  |  | (F)SUP./EXH. block assembly specification |  |  |  | (G)A,B port size |  |  | (H)Option
Nil | Standard type |  |  | U | U side | 2 to 10 stations |  |  | Nil | Internal pilot specifications |  |  | C4 | One-touch fitting for 4 Dia. |  | When a longer DIN rail than the specified
10 | Clean series |  |  | D | D Side |  |  |  | R | External pilot specifications |  |  | C6 | One-touch fitting for 6 Dia. |  | stations is desired, specify the station number
|  |  |  | B | Both side | 2 to 16 stations |  |  | S | Internal pilot /Built-in silencer |  |  | C8 | One-touch fitting for 8 Dia. |  | to be required. (20 stations at max.)
（B）SI unit common specification |  |  |  | M | Special specifications |  |  |  | RS | Extenal pilot/Built-in silencer |  |  | N3 | One-touch fitting for 5/32" Dia.
Nil | +COM | [11 empty] | N7 | One-touch fitting for 1/4" Dia.
Ｎ | -COM | [11 empty] | N9 | One-touch fitting for 5/16" Dia.
[13 empty] | Note)M | Mixed
(C)SI unit mounting position
U | U side
D | D side
(2)How to Order Valve
･ | Specify switching type marked with * and valve specification at number of stations in the column of how to order valve by making reference
to how to order valve in the column of specifications.
･ | Specify the external pilot with "R" at the pilot type in the column of specifications. Nil means internal pilot.
･ | Enter a symbol in of ( I ) to (K) with making reference to the tables below.
( I )Light/surge voltage suppressor | [6 empty] | (J )Manual overraide |  |  |  | (K)Made to order
Z | With light/surge voltage suppressor | [5 empty] | Nil | Non-locking push type |  |  | X90 | Fluoro rubber for the main valve
U | With light/surge voltage suppressor | [5 empty] | D | Push-turn locking slotted type
(Non-polar type)
[7 empty] | E | Push-turn locking lever type
(3)Specifications
･ | Specify switching type with a symbol at how to order valve. If the port A and B have different size, specify the port size.
･ | A selected specification for the option shall be specified with "O". Specify the single SUP and EXH spacer with a symbol with making reference to the thread type
on right. For doubled spacer, write "1 (first spacer)" and "2 (second driver)" with the selected thread type. (Refer to Example.)
･ | Select a symbol from the list if a plug is mounted. (A scilencer will be enclosed.) | [15 empty] | O | Rc
･ | Specify the interface regulator with gauge with the symbol "G", not "O". | [15 empty] | F | G
[17 empty] | N | NPT
[17 empty] | T | NPTF
|  |  | U Side |  |  |  | 3 | 2 | 1 | D Side
Valve type | [7 empty] | 15 | 1
Pilot type | [8 empty] | R |  | SS5Y3-45-02BR-M |  |  |  | ･････ Manifold base
A,B port size | [7 empty] | C6 | C4 |  | *SY3140R-5LZ |  |  |  | ･････ 1st station（Single wiring）
SUP./EXH. block assembly mounting position |  | standard type | [8 empty] | *SY3000-39-2A
|  | R type | [8 empty] | *SY315-5LZ |  |  |  | ･････ 2nd station(Single wiring)
S type
RS type
SUP.blocking disc | [10 empty] | P,R port at U side |  |  | : Plug
EXH.blocking disc
Blanking plate assembly
Individuar SUP. spacer assembly | [5 empty] | Omitted
Individuar EXH.spacer assembly | [8 empty] | O
A port
B port
P port |  |  | F
R port |  |  | F
X port
PE port
Example
Note) For mixed mounting, specify
the required port size with a symbol
at Piping Port Size of A and B Port
in Specifications.
Note) For special specification, specify the SUP/EXH block assembly mounting position in the column of specifications on left with a circle.
Individual SUP. spacer
Individual EXH. spacer
◎Thread type

## Sheet4
In case of A and B port | [5 empty] | In case of X and PE port |  | In case of P and R port |  | For spacer
C4（N3） |  | C6(N7) |  | C8(N9) |  | C4（N3） |  | C10(N11) |  | Rc1/8 |  | NPT1/8 |  | G,NPTF1/8
A | KQ2P-04 | D | KQ2P-06 | F | KQ2P-08 | A | KQ2P-04 | H | KQ2P-10 | L | KQ2H04-01AS | Y | KQ2H03-34AS | GG | KQ2H03-U01A
B | (KQ2P-03) | E | (KQ2P-07) | G | (KQ2P-09) | B | (KQ2P-03) | J | (KQ2P-11) | M | KQ2H06-01AS | Z | KQ2H07-34AS | HH | KQ2H07-U01A
C | VVQ1000-58A | C | VVQ1000-58A | C | VVQ1000-58A |  |  | K | AN20-C10 | N | KQ2S04-01AS | AA | KQ2S03-34AS
[10 empty] | R | KQ2S06-01AS | BB | KQ2S07-34AS
[10 empty] | S | KQ2S08-01AS | CC | KQ2S09-34AS
[10 empty] | T | AN10-01 | DD | AN10-N01
[10 empty] | W | AN101-01 | EE | AN101-N01
[10 empty] | X | AN110-01 | FF | AN110-N01

## Sheet2 (hidden)
仕様書記入方法
☆ | 内は、下記の（Ａ）～（Ｊ）を参照して記号をご記入ください。
（Ⅰ）マニホールド型式
◎ |  | 内へバルブ連数（０２～２０）をご記入ください。（ブランキングプレートAss'yの数も含む。）
（A）給排気ﾌﾞﾛｯｸAss'y取付位置 |  |  |  |  | （Ｂ）給排気ﾌﾞﾛｯｸAss'y仕様 | [5 empty] | （Ｃ）Ａ，Ｂポート管接続口径 |  | （Ｄ）オプション
Ｕ | Ｕ側 | ２～１０連 |  |  | 無記号 | 標準・内部パイロット仕様 |  |  |  |  | Ｃ４ | φ４ﾜﾝﾀｯﾁ管継手 | 指定連数より長いＤＩＮレールが
Ｄ | Ｄ側 |  |  |  | ※Ｒ | 外部パイロット仕様 |  |  |  |  | Ｃ６ | φ６ﾜﾝﾀｯﾁ管継手 | 必要な場合は、その連数を指定
Ｂ | 両側 | ２～２０連 |  |  | ※Ｓ | 内部パイロット・サイレンサ内蔵 |  |  |  |  | Ｎ３ | φ5/32"ﾜﾝﾀｯﾁ管継手 | してください。（ＭＡＸ．２０連）
Ｍ | 特殊仕様 |  |  |  | ※ＲＳ | 外部パイロット・サイレンサ内蔵 |  |  |  |  | Ｎ７ | φ1/4"ﾜﾝﾀｯﾁ管継手
[5 empty] | ※印はオーダーメイド品です。 | [5 empty] | Ｍ | 混合
（Ⅱ）バルブ型式
◎ | ＊印の切換方式は、仕様欄のバルブ型式記号を参照してバルブ型式欄の各連数部に記号をご記入ください。
（Ｅ）パイロット方式 |  |  |  | （Ｇ）リード線取出し方法 | [5 empty] | （Ｈ）ランプ・サージ電圧保護回路 |  |  | （ Ｉ ）マニュアル
無記号 | 内部パイロット |  |  | Ｇ | ｸﾞﾛﾒｯﾄ（ﾘｰﾄﾞ線長さ300mm） |  |  |  |  | 無記号 | ﾗﾝﾌﾟ･ｻｰｼﾞ電圧保護回路なし |  | 無記号 | ﾉﾝﾛｯｸﾌﾟｯｼｭ式
Ｒ | 外部パイロット |  |  | Ｈ | ｸﾞﾛﾒｯﾄ（ﾘｰﾄﾞ線長さ600mm） |  |  |  |  | Ｓ | ｻｰｼﾞ電圧保護回路付 |  | Ｄ | ﾌﾟｯｼｭﾀｰﾝﾛｯｸ式 ﾄﾞﾗｲﾊﾞ操作形
|  |  |  | Ｌ | L形ﾌﾟﾗｸﾞｺﾈｸﾀ |  | ﾘｰﾄﾞ線付 |  |  | Ｚ | ﾗﾝﾌﾟ･ｻｰｼﾞ電圧保護回路付
（Ｆ）定格電圧 |  |  |  | ＬＮ |  |  | ﾘｰﾄﾞ線なし |  |  | Ｒ | ｻｰｼﾞ電圧保護回路付 |  | Ｅ | ﾌﾟｯｼｭﾀｰﾝﾛｯｸ式 手操作形
DC仕様 |  |  |  | ＬＯ |  |  | ｺﾈｸﾀなし |  |  |  | （無極性タイプ）
５ | DC２４V |  |  | Ｍ | M形ﾌﾟﾗｸﾞｺﾈｸﾀ |  | ﾘｰﾄﾞ線付 |  |  | Ｕ | ﾗﾝﾌﾟ･ｻｰｼﾞ電圧保護回路付
６ | DC１２V |  |  | ＭＮ |  |  | ﾘｰﾄﾞ線なし |  |  |  | （無極性タイプ）
Ｖ | DC６V |  |  | ＭＯ |  |  | ｺﾈｸﾀなし
Ｓ | DC５V
Ｒ | DC３V
AC仕様（50/60Ｈｚ）
１ | AC100Ｖ
２ | AC200V
３ | AC110V[115V]
４ | AC220V[230V]
（Ｊ）ﾌﾟﾗｸﾞｺﾈｸﾀﾘｰﾄﾞ線長さ
（ﾘｰﾄﾞ線取出方法は、『Ｌ』、『Ｍ』のみ）
Ａ | 600mm |  | SY100-30-※A-6付
Ｂ | 1000mm |  | SY100-30-※A-10付
Ｃ | 1500mm |  | SY100-30-※A-15付
Ｄ | 2000mm |  | SY100-30-※A-20付
Ｅ | 3000mm |  | SY100-30-※A-30付
Ｆ | 5000mm |  | SY100-30-※A-50付
Ｇ | 600mm |  | SY100-68-※A-6付
Ｈ | 1000mm |  | SY100-68-※A-10付
Ｊ | 1500mm |  | SY100-68-※A-15付
Ｋ | 2000mm |  | SY100-68-※A-20付
Ｌ | 3000mm |  | SY100-68-※A-30付
Ｍ | 5000mm |  | SY100-68-※A-50付
（Ⅲ）仕様欄
| ◎ | バルブ型式は、切換方式を上段に記号でご記入ください。外部パイロットタイプの場合は下段に「Ｒ」を併記してください。
| ◎ | Ａ、Ｂポート管接続口径が混合取付の場合は、口径を記入してください。
| ◎ | オプションは、選択した仕様を○印でご記入ください。なお、単独ＳＵＰ，ＥＸＨスペーサ２段重ねの場合は「１（１段目）」「２（２段目）」でご記入ください。
| ◎ | 配管ポートにプラグを取付ける場合は、品番表より選択して記号をご記入ください。（サイレンサは付属品となります。）
| ◎ | スペーサ形減圧弁のゲージ付の場合は、○印ではなくＧ印にてご指示ください。
|  |  | Ｕ側 |  |  |  | 3 | 2 | 1 | Ｄ側
バルブ型式 | [7 empty] | 15 | 1
[9 empty] | Ｒ |  |  | ＳＳ５Ｙ３－４５－０２ＢＲ－Ｍ | ･････ マニホールドベース
Ａ，Ｂポート管接続口径 | [7 empty] | Ｃ6 | Ｃ4 |  |  | ＊ＳＹ３１４０Ｒ－５ＬＺ | ･････ １連目
給排気ﾌﾞﾛｯｸAss'y |  | 標準用 | [9 empty] | ＊ＳＹ３０００－３９－２Ａ
|  | Ｒ用 | [9 empty] | ＊ＳＹ３１５－５ＬＺ | ･････ ２連目
Ｓ用
ＲＳ用
ＳＵＰ仕切り弁 | [11 empty] | Ｕ側のＰ，Ｒポート ： プラグ
ＥＸＨ仕切り弁 | [5 empty] | 省略
ﾌﾞﾗﾝｷﾝｸﾞﾌﾟﾚｰﾄ
単独ＳＵＰｽﾍﾟｰｻ
単独ＥＸＨｽﾍﾟｰｻ | [8 empty] | ○
Ａﾎﾟｰﾄ
Ｂﾎﾟｰﾄ
Ｐﾎﾟｰﾄ |  |  | Ｆ
Ｒﾎﾟｰﾄ |  |  | Ｆ
Ｘﾎﾟｰﾄ
ＰＥﾎﾟｰﾄ
注）・ＡＣの場合、整流器でｻｰｼﾞ電圧の
発生を防止しているので、”Ｓ”ﾀｲﾌﾟ
はありません。
・Ｒ，ＵはＤＣのみです。
記入例
注）特殊仕様の場合、給排気ブロック
Ａｓｓ’ｙ取付位置を左頁の仕様欄に
○印でご指示ください。
混合取付の場合は仕様欄のＡ，Ｂポート
管接続口径（混合取付）に、Ｃ４，Ｃ６を
それぞれ記入して、ご指示ください。