## 全体
SMC CORPORATION |  |  |  | Manifold Specification Sheet（SY7000 Series Integrated base / Individual Wiring SS5Y7-20） | [25 empty] | Cut along this line
Fill in the columns below.
Company | [8 empty] | Department | [8 empty] | Person in charge
TEL | [8 empty] | FAX | [8 empty] | Repeat
Unit （No.） | [8 empty] | Drawing No. | [8 empty] | Production No.
Oder Model No.(Order with this model no.)
Manifold Model No. | [21 empty] | SMC use only
How to Order Manifold | [5 empty] | ― | SS5Y7 |  |  | ― | 20 | ― |  |  | ― | [7 empty] | Fill in by making reference to
[5 empty] | (A) | [7 empty] | (Ｂ) |  |  | (Ｃ) | [6 empty] | how to Fill in specificaitions.
How to Order Valve | [22 empty] | Fill in specifications with a symbol
5-Port Solenoid Valve | [5 empty] | ― | SY7＊20 |  |  | ＊ | ― |  |  |  |  | ― |  |  | ― |  |  |  | for the part marked with *.
[5 empty] | (Ａ) | [6 empty] | (Ｄ) | (Ｅ) | (Ｆ) | (Ｇ) |  | (Ｈ) | ( Ｉ ) |  | (Ｊ)
■ Connector Ass'y | [5 empty] | SY100 |  | ― |  | ― |  | A | ― |  |  | Select from the table of connector Ass’y.
| ■ Specifications Table |  |  |  |  | Note) In case there is the station which the valve is not mounted on, the manifold can not be tested actuation. .
[5 empty] | U-SIDE | 20 | 19 | 18 | 17 | 16 | 15 | 14 | 13 | 12 | 11 | 10 | 9 | 8 | 7 | 6 | 5 | 4 | 3 | 2 | 1 | D-SIDE
How to Order Valve | 1 | 2 position single
| 2 | 2 position double
| 3 | 3 position closed center
| 4 | 3 position exhaust center
| 5 | 3 position pressure center
Coil specifications
A,B port size
(for mixed mounting)
Option | Blanking plate assembly
SY7000-26-22A
Individual SUP. spacer assembly
SY7000-38-1 A
Individual EXH. spacer assembly
SY7000-39-1 A
* Fittings | A port (mounting)
B port (mounting)
P port (mounting)
EA port
EB port
[5 empty] | U-SIDE | 20 | 19 | 18 | 17 | 16 | 15 | 14 | 13 | 12 | 11 | 10 | 9 | 8 | 7 | 6 | 5 | 4 | 3 | 2 | 1 | D-SIDE
NOTE
※”Plugs”includes a plug and silencer.
List of Plugs (Enter a symbol to specifications to specify the fitting)
In case of A and B port | [18 empty] | In case of P,EA and EB port
02 | [10 empty] | C8(N9) |  |  |  | C10(N11) |  |  |  | 02
Rc1/4 |  |  | NPT1/4 |  |  |  | G,NPTF1/4 | [11 empty] | Rc1/4 |  |  |  | NPT1/4 |  |  |  | G,NPTF1/4
A | KQ2H08-02AS |  | E | KQ2H09-35AS |  |  | H | KQ2H09-U02A |  |  | K | KQ2P-08 |  |  | M | KQ2P-10 |  |  | R | KQ2H10-02AS |  |  | Y | KQ2H11-35AS |  |  | J | KQ2H11-U02A
B | KQ2S08-02AS |  | F | KQ2S09-35AS |  |  | J | KQ2H11-U02A |  |  | L | (KQ2P-09) |  |  | N | (KQ2P-11) |  |  | S | KQ2H12-02AS |  |  | Z | KQ2L11-35AS |  |  | CC | KQ2L11-U02A
C | KQ2S10-02AS |  | G | KQ2S11-35AS |  |  | Hexagon socket head cap screw | [11 empty] | T | KQ2L10-02AS |  |  | AA | AN20-N20 |  |  | Hexagon socket head cap screw
D | AN15-02 |  | Hexagon socket head cap screw | [15 empty] | W | KQ2L12-02AS |  |  | BB | AN15-N02
Hexagon socket head cap screw | [6 empty] | <For G1/4> | [11 empty] | X | AN20-02 |  |  | Hexagon socket head cap screw |  |  |  | <For G1/4>
|  |  | PB | TB00028 |  |  | PC | TB00002 | [10 empty] | D | AN15-02 | [6 empty] | PC | TB00002
PA | SY5000-9-2 | [5 empty] | <For NPTF1/4> | [11 empty] | Hexagon socket head cap screw |  |  |  | PB | TB00028 |  |  | <For NPTF1/4>
[7 empty] | PB | TB00028 | [18 empty] | PB | TB00028
[19 empty] | PA | SY5000-9-2
Note 1) Write option down with fittings.
Note 2)Simple special: Plug and fitting can be mounted. (A silencer is included.) Other than simple specials:
Plug, fitting and silencer are included.
[9 empty] | Customer and SMC use only | [16 empty] | Serial No.ＳS5Y7-20-A
Customer code |  |  |  |  | U/C |  |  |  |  | Departmental code | [6 empty] | Code for person in charge | [5 empty] | Image resistration no.
Fill in for faxed order |  |  | Customer's order no. | [9 empty] | Date of delivery |  | / / (YY/MM/DD) | [5 empty] | SMC's order no.
List of component product
Model No. | [7 empty] | Qty. |  | Model No. | [7 empty] | Qty. |  | Model No. | [8 empty] | Qty.
1 | [9 empty] | 6 | [9 empty] | 11
2 | [9 empty] | 7 | [9 empty] | 12
3 | [9 empty] | 8 | [9 empty] | 13
4 | [9 empty] | 9 | [9 empty] | 14
5 | [9 empty] | 10 | [9 empty] | 15
1. Specify the ports P, EA, and EB surrounded by only if the SUP/EXH spacer is selected, and its port needs a fitting.
The port size of the spacer is 1/4, so only fittings for 1/4 thread can be selected.
2. Not possible to use silencer of "X"and"D" in case of using fitting of "S"and"W" at P port due to outside dimension.
3. Use fitting of "S"and"W" at either P port or EA(EB) port due to outside dimension.
( Ｉ )
( Ｉ )
U side
D side
Option
Base
Station
Solenoid valve
1st step
2nd step
Repeat
Not repeat

## 記入例How to Fill in Specification
How to Fill in Specifications
(1)How to Order Manifold
・ | Enter a symbol in of (A) and (C) with making reference to the table below.
・ | Enter the number of stations (02 to 20) in of (B). (including the number of blanking plate assembly)
（Ａ）Made to order |  |  |  | (C)Thread type
Nil |  | Standard type |  | Nil | Rc
10 |  | Clean series |  | 00Ｆ | G
|  |  |  | 00Ｎ | ＮＰＴ
|  |  |  | 00Ｔ | ＮＰＴＦ
(2)How to Order Valve
・ | Specify switching type marked with * and valve specification at number of stations in the column of how to order valve by making reference to how to order valve in the column of specifications.
・ | For the power-saving circuit(0.1W),specify"T"in the "Coil specification column.If no symbol is specified,the standard circuit(0.35W)is provided.
・ | Enter a symbol in of ( D ) to (K) with making reference to the tables below.
When the types with power saving circuit can not be selected,type of connector "D.DO.Y.YO.W□.
（D）Rated voltage |  |  |  | （E）Electrical entry |  |  |  |  | （F）Light/surge voltage suppressor |  | （G）Manual override
DC specification |  |  |  | G | Grommet (lead wire length :300mm) |  |  |  | Nil | No light/surge voltage suppressor | Nil | Non-locking push type
5 | DC24V |  |  | H | Grommet (lead wire length :600mm) |  |  |  | S | With light/surge voltage suppressor | Ｄ | Push-turn locking slotted type
6 | DC12V |  |  | L | L type plug connector |  |  | With lead wire | Z | With surge voltage suppressor
V | DC6V |  |  | LN |  |  |  | No lead wire | R | With surge voltage suppressor | Ｅ | Push-turn locking lever type
S | DC5V |  |  | LO |  |  |  | No connector |  | (Non-polar type)
R | DC3V |  |  | M | M type plug connector |  |  | With lead wire | U | With light/surge voltage suppressor
AC specification(50/60Hz) |  |  |  | MN |  |  |  | No lead wire |  | (Non-polar type) | （H）A,B port size
1 | AC100Ｖ |  |  | MO |  |  |  | No connector |  |  | 02 | 1/4
2 | AC200V |  |  | D | DIN terminal |  |  | With lead wire |  |  | C8 | One-touch fitting for Ø8
3 | AC110V[115V] |  |  | DO |  |  |  | No lead wire |  |  | C10 | One-touch fitting for Ø10
4 | AC220V[230V] |  |  | Y | DIN terminal |  |  | With lead wire |  |  | N9 | One-touch fitting for Ø5 /16".
|  |  |  | YO | (Compliant with DIN43650C) |  |  | No lead wire |  |  | N11 | One-touch fitting for Ø3/8"
|  |  |  | WO | M8 connector |  |  | No lead wire |  |  | Niｌ | Mixed
|  |  |  | W1 |  |  |  | Cable length：300mm
|  |  |  | W2 |  |  |  | Cable length：500mm
|  |  |  | W3 |  |  |  | Cable length：1000mm
|  |  |  | W4 |  |  |  | Cable length：2000mm
|  |  |  | W5 |  |  |  | Cable length：3000mm
|  |  |  | W6 |  |  |  | Cable length：4000mm
|  |  |  | W7 |  |  |  | Cable length：5000mm
Note)The connector cable for the M8 connector is enclosed.
(I) Thread type |  |  |  | (J) Made to order
Nil |  | Ｒc |  | X90 |  | Fluoro rubber for the main valve
F |  | Ｇ |  | X130 |  | Grommet type,lead wire length:1m
Ｎ |  | ＮＰＴ |  | X150 |  | Improved drainage resistance and foreing matter resistance
Ｔ |  | ＮＰＴＦ
Please refer to P.G Information for X130 and X150
● Connector Ass'y
Refer below table for selecting connector Ass’y.
Rated voltage |  |  | Connector Ass'y No. ※ |  |  |  | (K) Lead length
For DC |  |  | SY100-30-4A- |  |  |  | Symbol | Lead length
[7 empty] | Nil | 300mm
For 100VAC |  |  | SY100-30-1A- |  |  |  | 6 | 600mm
[7 empty] | 10 | 1000mm
For 200VAC |  |  | SY100-30-2A- |  |  |  | 15 | 1500mm
[7 empty] | 20 | 2000mm
For other voltage of AC |  |  | SY100-30-3A- |  |  |  | 25 | 2500mm
[7 empty] | 30 | 3000mm
Connector Ass'y with cover |  |  | SY100-68-A- |  |  |  | 50 | 5000mm
Note 1) If electrical entry is not of the followings, select "Nil"
・Grommet
・M8 connector
・L-type or M-type lead wire(lead wire length of 300mm) is provided.
・Neither M-type or L-type lead wire nor connector is provided
Note 2) Select the No lead wire type “LO” or “MO” at electrical entry in case connector Ass’y is selected.
（3）Specifications
◎ | A valve type should be specified by entering an applicable symbol. If size of the port A and B of a valve is different from each other, specify the port size.
◎ | Enter a circle to the selected optional specification. Specify an applicable symbol for the thread of the single SUP spacer and EXH spacer refering to the thread type on the right.
If the spacers are layered, specify "1 (first layer)" and "2 (second layer)". (See the example below.)
◎ | Select an applicable symbol from the list to mount a plug. (The silencer is enclosed.)
NOTE)
・AC does not prepare the"S"type because it
prevents surege voltage with a rectifier.
・When the types of non-polar type "D,DO,Y,YO",
can not be selected U and R.
・ＤＯＺ and ＹＯＺ can not be selected.
・R and U only have DC.
・Only Z can have the power-saving circuit.
Note）
・Only DC24V and 12V can have
the type of connector "D,DO,Y,YO" .
・Only DC 24V and12V can have
the power-saving circuit.
・Only the DC type can have the M8
connector.The M8 connector cannot have
the power-saving circuit.
Note) For mixed mounting, specify
the required port size with a symbol
at Piping Port Size of A and B Port
in Specifications.
（K）
（K）
（K）
（K）
（K）

## 右下記入例example
Example
|  | U side | 20 | 19 |  | 3 | 2 | 1 | D side
Valve type | 5-Port | [5 empty] | 3 | 1 |  | SS5Y7-20-02 |  | ･････ Manifold base
| A,B Port size （For mixed mounting） | [8 empty] | ＊SY7120-5LZ-02 |  |  | ･････ 1st station
＊SY7000-39-1A
| Coil specifications | [8 empty] | ＊SY7320-5LZ-02 |  |  | ･････ 2nd station
Branking plate assembly
SUP.blocking disc |  |  |  |  | Omitted |  |  |  |  | P port at D side |  | ： KQ2H10-02AS
EXT.blocking disc | [7 empty] | ○ |  |  | EA,EB port | ： AN20-02
A port | [9 empty] | P,EA,EB port at U side |  | ： Plug for all
B port
P port |  | PA | [6 empty] | R
EA port |  | PA | [6 empty] | X
EB port |  | PA | [6 empty] | X