## SS5Y7-42SA
| SMC CORPORATION |  |  |  | Manifold Specification Sheet(SY7000 Series Integrated base applicable to EX510 serial wiring SS5Y7-42SA)
Fill in the columns below.
| Company | [9 empty] | Department | [8 empty] | Person in charge
| TEL | [9 empty] | FAX | [8 empty] | Repeat
| Unit (No.) | [9 empty] | Drawing No． | [8 empty] | Production No.
Oder Model No.(Order with this model no.)
| Manifold Model No. | [22 empty] | SMC use only
| How to Order Manifold | [6 empty] | - | SS5Y7 |  |  | - | 42SA |  |  | - |  |  | -
[7 empty] | （A) | [7 empty] | (B) |  | (C) |  |  | (D) | (E) |  |  | Fill in by making reference to
| How to Order Valve | [22 empty] | how to fill in specificaitions.
|  |  | 3-Port Solenoid Valve |  |  |  |  | - | SY7*40 |  |  | * | - | 5 | LO |  |  | - | [5 empty] | Fill in specifications with a symbol
|  |  | 5-Port Solenoid Valve | [20 empty] | for the part marked with *.
[7 empty] | (A) | [8 empty] | (F) | (G) |  | (H)
| Specifications |  |  |  |  | In case there is the station which the valve is not mounted on, the manifold can not be tested actuation.
[9 empty] | U Side | 16 | 15 | 14 | 13 | 12 | 11 | 10 | 9 | 8 | 7 | 6 | 5 | 4 | 3 | 2 | 1 | D Side
How to Order Valve |  | 5-Port | 1 | 2 position single
|  |  | 2 | 2 position double
|  |  | 3 | 3 position closed center
|  |  | 4 | 3 position exhaust center
|  |  | 5 | 3 position pressure center
Pilot type
Option |  | Blanking plate assembly
SY7000-26-22A
Individual SUP. spacer assembly
SY7000-38-16 A
Individual EXH. spacer assembly
SY7000-39-16 A
Interface regulator
ARBY7000- -P-2
Interface regulator
ARBY7000- -A1-2
Interface regulator
ARBY7000- -B1-2
Wiring specification |  | Single wiring
Double wiring
Cut along this line
* Fittings |  | A port (mounting)
B port (mounting)
P port (mounting)
EA port
EB port
X port
PE port
[9 empty] | U Side | 16 | 15 | 14 | 13 | 12 | 11 | 10 | 9 | 8 | 7 | 6 | 5 | 4 | 3 | 2 | 1 | D Side
Note
*Fittings include a fitting, a scilencer, and a plug.
Note 1) When the fittings X,Z,DD,FF,KK and NN are used at P port, the scilencer AA and GG cannot be used.
Note 2) The fittings X,Z,DD and FF can be used for either P port only or EA (EB) port.
Note 3) When the fittings DD,FF,KK and NN are used at P port, the fittings R cannot be used.
Note 4) The fittings marked with * intereferes with each other, so only the single solenoid can be selected.
Note 5) Write option down with fittings.
Note 6) Simple special: Plug and fitting can be mounted. (A silencer is included.)
Other than simple specials: Plug, fitting and silencer are included.
[12 empty] | Customer and SMC use only | [11 empty] | Serial No.SS5Y7-42SA_A
| Customer code | [5 empty] | U/C |  |  |  |  | Departmental code |  |  |  | Code for person in charge |  |  |  |  | Image resistration no.
| Fill in for faxed order |  |  |  | Customer's order no. | [9 empty] | Date of delivery |  | / / (YY/MM/DD) | [5 empty] | SMC's order no.
List of component product
| Model No. | [8 empty] | Qty. | Model No. | [7 empty] | Qty. | Model No. | [6 empty] | Qty.
| 1 | [9 empty] | 6 | [8 empty] | 11
| 2 | [9 empty] | 7 | [8 empty] | 12
| 3 | [9 empty] | 8 | [8 empty] | 13
| 4 | [9 empty] | 9 | [8 empty] | 14
| 5 | [9 empty] | 10 | [8 empty] | 15
1. Specify the ports P, EA, and EB surrounded by only if the SUP/EXH spacer is selected, and its port needs
a fitting. The port size of the spacer is 1/4, so only fittings for 1/4 thread can be selected.
2. Fill in wiring specification if a manifold has 9 stations or more. A manifold with 8 stations or less can also specify
the wiring if necessary.
3. If wiring speicification is filled in, the wiring for blanking plate assembly mounted part shall be also specified.
However, no symbol is needed for the wiring.
(E)
(E)
U Side
D Side
Station
Solenoid valve
First spacer
Second spacer
Base
}
Option
Repeat
Not repeat

## SHEET2
How to Fill in Specifications
（1）How to Order Manifold
| ･ | Enter a symbol in of (A), (B), (D)and (E) with making reference to the table below.
| ･ | Enter the number of stations (03 to 16) in of (C). (including the number of blanking plate assembly)
| （A)Made to order |  |  |  | （B）SI unit common specification |  |  |  | (D)A,B port size |  |  |  | （E）Thread type
| Nil | Standard type |  |  | Nil | +COM |  |  | 02 | 1/4 |  |  | Nil | Rc
| 10 | Clean series |  |  | N | -COM |  |  | C10 | One-touch fitting for 10 Dia. |  |  | F | G
[9 empty] | N11 | One-touch fitting for 3/8" Dia. |  |  | N | NPT
[13 empty] | T | NPTF
(2)How to Order Valve
| ･ | Specify switching type marked with * and valve specification at number of stations in the column of how to order valve by making reference to
how to order valve in the column of specifications.
| ･ | Specify the external pilot with "R" at the pilot type in the column of specifications. Nil means internal pilot.
| ･ | Enter a symbol in of (F) to (H) with making reference to the tables below.
| (F)Light/surge voltage suppressor | [5 empty] | (G)Manual overraide |  |  |  | (H)Made to order
| Z | With light/surge voltage suppressor |  |  |  |  | Nil | Non-locking push type |  |  | X90 | Fluoro rubber for the main valve
| U | With light/surge voltage suppressor |  |  |  |  | D | Push-turn locking slotted type
(Non-polar type)
[7 empty] | E | Push-turn locking lever type
(3)Specifications
| ･ | Specify switching type with a symbol at how to order valve.
| ･ | Put "O" to a column for the selected specification as an option. For doubled spacer, put "1 (first spacer)"and "2 (second spacer)" at the columns.
| ･ | Specify the interface regulator with gauge with the symbol "G", not "O".
| ･ | Select a symbol from the list if a fitting is mounted. (A scilencer will be enclosed.)
|  |  | U Side | 16 |  | 4 | 3 | 2 | 1 | D Side
5-Port | [7 empty] | 3 | 1 |  | SS5Y7-42SA-03-02 |  |  | ･････ Manifold base
Pilot type | [8 empty] | R |  | *SY7140R-5LOU |  |  | ･････ 1st station(Single wiring)
Blanking plate assembly | [6 empty] | O |  |  |  | *SY7000-39-16A
Individual SUP spacer assembly | [10 empty] | *SY7340-5LOU |  |  | ･････ 2nd station(Double wiring)
Individual EXH spacer assembly | [8 empty] | O |  | *SY7000-26-22A |  |  | ･････ 3rd station(Double wiring)
Interface regulator
Interface regulator |  |  |  |  | Omitted | [5 empty] | P port at D side |  |  | : KQ2H10-02AS
Interface regulator | [10 empty] | EA,EB port |  |  | : AN20-02
Single wiring | [8 empty] | O |  | P,EA,EB port at U side |  |  | : Plug for all
Double wiring | [6 empty] | O | O
A port
B port
P port |  |  | PA | [6 empty] | W
EA port |  |  | PA | [6 empty] | AA
EB port |  |  | PA | [6 empty] | AA
Example

## SHEET3
List of Fittings (Enter a symbol to specifications to specify the fitting)
In case of A and B port | [7 empty] | In case of X,PE port |  | In case of P,EA and EB port | [5 empty] | List of Fittings (Enter a symbol to specifications to specify the fitting)
02 | [5 empty] | C10(N11) |  |  |  | 02
Rc1/4 |  | NPT1/4 |  | G,NPTF1/4 | [5 empty] | Rc1/4 |  | NPT1/4 |  | G,NPTF1/4
A | KQ2H08-02AS | E | KQ2H09-35AS | H | KQ2H09-U02A | *J | KQ2L10-99A | M | KQ2H04-M5A | W | KQ2H10-02AS | CC | KQ2H11-35AS | JJ | KQ2H11-U02A | In case of A and B port | ０２ | Rc1/4 | A | KQ2H08-02S
B | KQ2S08-02AS | F | KQ2S09-35AS | Hexagon socket head cap screw |  |  | （A port only） | N | KQ2H06-M5A | X | KQ2H12-02AS | DD | KQ2H13-35AS | KK | KQ2H13-U02A |  |  |  | B | KQ2S08-02S
C | KQ2S10-02AS | G | KQ2S11-35AS |  |  | *K | KQ2W10-99A | R | KQ2H07-M5A | Y | KQ2L10-02AS | EE | KQ2L11-35AS | LL | KQ2L11-U02A |  |  |  | C | KQ2S10-02S
D | AN15-02 | Hexagon socket head cap screw |  | <In case of G1/4> |  |  | （B port only） | S | M-5P | Z | KQ2L12-02AS | FF | KQ2L13-35AS | MM | KQ2L13-U02A |  |  |  | D | Hexagon socket head cap screw
Hexagon socket head cap screw |  |  |  | ＰＣ | TB00002 | L | KQ2P-10 | T | AN120-M5 | AA | AN20-02 | GG | AN20-N02 | Hexagon socket head cap screw
|  | PB | TB00028 | <In case of NPTF1/4> |  | LL | (KQ2P-11) |  |  | BB | AN15-02 | HH | AN15-N02 |  |  |  |  | NPT1/4 | E | KQ2H09-35S
PA | SY5000-9-2 |  |  | ＰＢ | TB00028 |  |  |  |  | Hexagon socket head cap screw |  | Hexagon socket head cap screw |  | <In case of G1/4>
[14 empty] | ＰＣ | TB00002 |  |  |  | F | KQ2S09-35S
[10 empty] | PA | SY5000-9-2 | PB | TB00028 | <In case of NPTF1/4>
[14 empty] | ＰＢ | TB00028 |  | Ｃ８（Ｎ９） |  | ※M | KQ2L08-99
（A port only）
[19 empty] | ※Ｎ | KQ2W08-99
（B port only）
[19 empty] | Ｐ | KQ2P-08
[19 empty] | PP | (KQ2P-09)
[16 empty] | In case of X and PE port |  |  | Q | KQ2H04-M5
[19 empty] | R | KQ2H06-M5
[19 empty] | S | KQ2H07-M5
[19 empty] | T | M-5P
[19 empty] | U | AN120-M5
[16 empty] | In case of P,EA and EB port | ０２ | Rc1/4 | A | KQ2H08-02S
[19 empty] | V | KQ2H10-02S
[19 empty] | W | KQ2L08-02S
[19 empty] | X | KQ2L10-02S
[19 empty] | Y | AN200-02
[19 empty] | Z | AN202-02
[19 empty] | AA | AN203-02
[19 empty] | D | Hexagon socket head cap screw
[18 empty] | NPT1/4 | E | KQ2H09-35S
[19 empty] | G | KQ2S11-35S
[19 empty] | BB | KQ2L09-35S
[19 empty] | CC | KQ2L11-35S
[19 empty] | DD | AN200-N02
[19 empty] | EE | AN202-N02
[19 empty] | FF | AN203-N02
[19 empty] | D | Hexagon socket head cap screw
[18 empty] | G,NPTF 1/4 | Ｈ | KQ2H09-U02
[19 empty] | GG | KQ2L09-U02
[19 empty] | HH | KQ2L11-U02
[19 empty] | D | Hexagon socket head cap screw
[16 empty] | For spacer | ０１ | Rc1/8 | JJ | KQ2H04-01S
[19 empty] | KK | KQ2H06-01S
[19 empty] | MM | KQ2S04-01S
[19 empty] | NN | KQ2S06-01S
[19 empty] | QQ | KQ2S08-01S
[19 empty] | RR | AN103-01
[19 empty] | SS | AN101-01
[19 empty] | TT | AN110-01
[18 empty] | NPT1/8 | UU | KQ2H03-34S
[19 empty] | VV | KQ2H07-34S
[19 empty] | WW | KQ2S03-34S
[19 empty] | XX | KQ2S07-34S
[19 empty] | YY | KQ2S09-34S
[19 empty] | ZZ | AN103-N01
[19 empty] | AB | AN101-N01
[19 empty] | AC | AN110-N01
[18 empty] | G,NPTF 1/8 | AD | KQ2H03-U01
[19 empty] | AE | KQ2H07-U01