## SS5Y9-23SA
| SMC CORPORATION |  |  | Manifold Specification Sheet(SY9000 Series Split Base Applicable to EX510 Serial Wiring SS5Y9-23SA）
Fill in the columns below.
| Company | [8 empty] | Department | [10 empty] | Person in charge
| TEL | [8 empty] | FAX | [10 empty] | Repeat
| Unit （No.） | [8 empty] | Drawing No. | [10 empty] | Production No.
Order Model No.(Order with this model no.)
| Manifold Model No. | [23 empty] | SMC use only
How to Order Manifold | [5 empty] | - | SS5Y9 |  |  | - | 23SA |  |  |  | - |  |  | - |  | -
[5 empty] | (A) | [8 empty] | (B) |  | (C) |  |  | (D) |  | (E) |  |  | Fill in by making reference to
How to Order Valve | [23 empty] | how to fill in specifications.
|  |  | 3-Port Solenoid Valve |  |  | ― | SY9*20 |  |  | * | - | 5LO |  |  |  | - |  |  | - |  |  |  |  | Fill in specifications with a symbol
|  |  | 5-Port Solenoid Valve | [20 empty] | for the part marked with *.
[5 empty] | (A) | [8 empty] | (F) | (G) |  | (H) | ( I ) |  | (J)
Specifications |  |  |  | In case there is the station which the valve is not mounted on, the manifold can not be tested actuation.
[6 empty] | U Side | 16 | 15 | 14 | 13 | 12 | 11 | 10 | 9 | 8 | 7 | 6 | 5 | 4 | 3 | 2 | 1 | D Side
How to Order Valve |  | 1 | 2 position single
|  | 2 | 2 position double
|  | 3 | 3 position closed center
|  | 4 | 3 position exhaust center
|  | 5 | 3 position pressure center
Pilot type
A,B port size
(for mixed mounting)
Option |  | SUP. Blocking disk
SY9000-61-2A
ＥＸＨ. Blocking disks
SY9000-61-2A
Blanking plate assembly
SY9000-26-1A
Individual SUP. spacer assembly
SY9000-38-1 A
Individual EXH. Spacer assembly
SY9000-39-1 A
Wiring specification |  | Single wiring
|  | Double wiring | [24 empty] | Cut along this line
* Fittings |  | A port （mounting）
B port (mounting)
P port (mounting)
EA port
EB port
X port
PE port
[6 empty] | U Side | 16 | 15 | 14 | 13 | 12 | 11 | 10 | 9 | 8 | 7 | 6 | 5 | 4 | 3 | 2 | 1 | D Side
Note
Note 1) Write option down with fittings.
Note 2) Simple special: Plug and fitting can be mounted. (A silencer is included.)
Other than simple specials: Plug, fitting and silencer are included.
[10 empty] | Customer and SMC use only | [14 empty] | Serial No.ＳS5Y9-23SA_A
| Customer code |  |  |  | U/C |  |  |  |  | Departmental code |  |  |  |  | Code for person in charge |  |  |  |  | Image registration no.
| Fill in for faxed order |  |  | Customer's order no. | [8 empty] | Date of delivery |  | / / (YY/MM/DD) | [5 empty] | SMC's order no.
List of component product
| Model No. | [7 empty] | Qty. | Model No. | [8 empty] | Qty. | Model No. | [5 empty] | Qty.
| 1 | [8 empty] | 6 | [9 empty] | 11
| 2 | [8 empty] | 7 | [9 empty] | 12
| 3 | [8 empty] | 8 | [9 empty] | 13
| 4 | [8 empty] | 9 | [9 empty] | 14
| 5 | [8 empty] | 10 | [9 empty] | 15
Note on Y26: The column for the block plate is a text box. Be careful when you enter.
1. Specify the ports P, EA, and EB surrounded by only if the SUP/EXH spacer is selected, and its port needs a fitting.
The port size of the spacer is 1/4 so only fittings for 1/4 thread can be selected.
2．2 single EXH spacers with fittings are used for each station because of EA and EB ports.
3．*Fittings include a fitting a plug and a silencer.
4．Fill in wiring specification if a manifold has 9 stations or more. A manifold with 8 stations or less can also specify
the wiring if necessary.
5．If wiring specification is filled in, the wiring for blanking plate assembly mounted part shall be also specified.
However, no symbol is needed for the wiring.
D Side
(I)
(I)
U Side
D Side
Station
Base
Solenoid valve
First spacer
Second spacer
Option
Repeat
Not repeat

## Sheet-2
How to Fill in Specifications
(1)How to Order Manifold
･ | Enter a symbol in of (A), (B), (D)and (E) with making reference to the table below.
･ | Enter the number of stations (03 to 16) in of (C). (including the number of blanking plate assembly)
(A)Made to order |  |  | （D)Thread type |  |  |  | （E）Option
Nil | Standard type |  | Nil | Rc |  |  | Nil | Direct mounting
10 | Clean series |  | 00Ｆ | G |  |  | D | DIN rail mounting(with DIN rail)
|  |  | 00Ｎ | NPT |  |  | D0 | DIN rail mounting(without DIN rail)
（B）SI unit common specification |  |  | 00Ｔ | NPTF |  |  | D* | When a longer DIN rail is desired than the
Nil | +COM | [6 empty] | specified stations, specify the station number
Ｎ | -COM | [6 empty] | to be required into * mark.
(2)How to Order Valve
･ | Specify switching type marked with * and valve specification at number of stations in the column of how to order valve by making reference
to how to order valve in the column of specifications.
･ | Specify the external pilot with "R" at the pilot type in the column of specifications. Nil means internal pilot.
･ | Enter a symbol in of (F) to (J) with making reference to the tables below.
(F)Light/surge voltage suppressor | [5 empty] | (G )Manual override |  |  |  |  | (H)A,B port size |  |  | （ I )Thread type
Z | With light/surge voltage suppressor |  |  |  |  | Nil | Non-locking push type |  |  |  | 02 | 1/4 |  | Nil | Rc
U | With light/surge voltage suppressor |  |  |  |  | D | Push-turn locking slotted type |  |  |  | 03 | 3/8 |  | F | G
| (Non-polar type) | [9 empty] | C8 | One-touch fitting for 8 Dia. |  | N | NPT
[6 empty] | E | Push-turn locking lever type |  |  |  | C10 | One-touch fitting for 10 Dia. |  | T | NPTF
[11 empty] | C12 | One-touch fitting for 12 Dia.
[11 empty] | N9 | One-touch fitting for 5/16" Dia. |  | (J)Made to order
[11 empty] | N11 | One-touch fitting for 3/8" Dia. |  | X90 |  | Fluoro rubber for the main valve
[11 empty] | Note)M | Mixed
(3)Specifications
･ | Specify switching type with a symbol at how to order valve. If the port A and B have different size, specify the port size.
･ | Put "O" to a column for the selected specification as an option. For double spacer , put "1(first spacer)" and "2(second spacer)" at the columns.
･ | Select a symbol from the list if a plug is mounted. (A silencer will be enclosed.)
|  | U Side | 16 | 15 |  | 4 | 3 | 2 | 1 | D Side
5-Port | [7 empty] | 3 | 1
Pilot type | [8 empty] | Ｒ |  |  | SS5Y9-23SA-04-03 |  | ･････ Manifold base
A,B port size | [11 empty] | *SY9120R-5LOU-02 |  | ･････ 1st station（Single wiring）
SUP. blocking disc | [11 empty] | *SY9000-39-1A
EXH. blocking disc | [11 empty] | *SY9320-5LOU-02 |  | ･････ 2nd station(Double wiring)
Blanking plate assembly | [5 empty] | O | O |  |  |  |  | *SY9000-26-1A |  | ･････ 3rd,4th station(Double wiring)
Individual SUP. spacer assembly |  |  |  |  | Omitted
Individual EXH.spacer assembly | [8 empty] | O |  |  | P port at D side | : KQ2H10-03AS
Single wiring | [8 empty] | O |  |  | EA,EB port | : AN30-03
Double wiring | [5 empty] | O | O | O |  |  |  | P,EA,EB port at U side | : Plug for all
A port
B port
P port |  | PD | [7 empty] | W
EA port |  | PD | [7 empty] | AB
EB port |  | PD | [7 empty] | AB
X port
PE port
Example
Note) For mixed mounting, specify
the required port size with a symbol
at Piping Port Size of A and B Port
in Specifications.

## Sheet-3
List of Fittings (Enter a symbol to specifications to specify the fitting)
In case of A and B port | [13 empty] | In case of X,PE port
０２ | [5 empty] | ０３ | [5 empty] | Ｃ８（Ｎ９）
Ｒｃ１／４ |  | ＮＰＴ１／４ |  | Ｇ，ＮＰＴＦ１／４ |  | Ｒｃ３／８ |  | ＮＰＴ３／８ |  | Ｇ，ＮＰＴＦ３／８ |  | LL | KQ2P-08
A | KQ2H08-02AS | G | KQ2H09-35AS | N | KQ2H09-U02A | T | KQ2H08-03AS | BB | KQ2H09-36AS | HH | KQ2H09-U03A | MM | (KQ2P-09) | SS | KQ2H04-M5A
B | KQ2H10-02AS | H | KQ2H11-35AS | R | KQ2H11-U02A | W | KQ2H10-03AS | CC | KQ2H11-36AS | JJ | KQ2H11-U03A | Ｃ１０（Ｎ１１） |  | TT | KQ2H06-M5A
C | KQ2H12-02AS | J | KQ2H13-35AS | S | KQ2H13-U02A | X | KQ2H12-03AS | DD | KQ2H13-36AS | KK | KQ2H13-U03A | NN | KQ2P-10 | WW | M-5P
D | KQ2S08-02AS | K | KQ2S09-35AS | Hexagon socket head cap screw |  | Y | KQ2S08-03AS | EE | KQ2S09-36AS | Hexagon socket head cap screw |  | RR | (KQ2P-11) | XX | AN120-M5
E | KQ2S10-02AS | L | KQ2S11-35AS |  |  | Z | KQ2S10-03AS | FF | KQ2S11-36AS |  |  | Ｃ１２
F | KQ2S12-02AS | M | KQ2S13-35AS | <G1/4> |  | AA | KQ2S12-03AS | GG | KQ2S13-36AS | <G3/8＞ |  | S | KQ2P-12
Hexagon socket head cap screw |  | Hexagon socket head cap screw |  | PC | TB00002 | Hexagon socket head cap screw |  | Hexagon socket head cap screw |  | PF | SY9000-17-1
|  |  |  | <NPTF1/4> | [5 empty] | <NPTF1/4>
PA | SY5000-9-2 | PB | TB00028 | PB | TB00028 | PD | TB00155 | PE | TB00030 | PE | TB00030
In case of P,EA and EB port
Ｒｃ３／８ |  | NPT３／８ |  | Ｇ，ＮＰＴＦ３／８
T | KQ2H08-03AS | BB | KQ2H09-36AS | HH | KQ2H09-U03A
W | KQ2H10-03AS | CC | KQ2H11-36AS | JJ | KQ2H11-U03A
X | KQ2H12-03AS | DD | KQ2H13-36AS | KK | KQ2H13-U03A
YY | KQ2L10-03AS | AD | KQ2L09-36AS | AG | KQ2L09-U03A
ZZ | KQ2L12-03AS | AE | KQ2L11-36AS | AH | KQ2L11-U03A
AB | AN30-03 | AF | KQ2L13-36AS | AJ | KQ2L13-U03A
AC | AN302-03 | Hexagon socket head cap screw |  | Hexagon socket head cap screw
Hexagon socket head cap screw
|  | PE | TB00030 | <G3/8＞
PD | TB00155 |  |  | PF | SY9000-17-1
<NPTF1/4>
|  |  |  | PE | TB00030

## Sheet2 (hidden)
仕様書記入方法
☆ | 内は、下記の（Ａ）～（Ｊ）を参照して記号をご記入ください。
（Ⅰ）マニホールド型式
◎ |  | 内へバルブ連数（０２～２０）をご記入ください。（ブランキングプレートAss'yの数も含む。）
（A）給排気ﾌﾞﾛｯｸAss'y取付位置 |  |  |  |  | （Ｂ）給排気ﾌﾞﾛｯｸAss'y仕様 | [5 empty] | （Ｃ）Ａ，Ｂポート管接続口径 |  | （Ｄ）オプション
Ｕ | Ｕ側 | ２～１０連 |  |  | 無記号 | 標準・内部パイロット仕様 |  |  |  |  | Ｃ４ | φ４ﾜﾝﾀｯﾁ管継手 | 指定連数より長いＤＩＮレールが
Ｄ | Ｄ側 |  |  |  | ※Ｒ | 外部パイロット仕様 |  |  |  |  | Ｃ６ | φ６ﾜﾝﾀｯﾁ管継手 | 必要な場合は、その連数を指定
Ｂ | 両側 | ２～２０連 |  |  | ※Ｓ | 内部パイロット・サイレンサ内蔵 |  |  |  |  | Ｎ３ | φ5/32"ﾜﾝﾀｯﾁ管継手 | してください。（ＭＡＸ．２０連）
Ｍ | 特殊仕様 |  |  |  | ※ＲＳ | 外部パイロット・サイレンサ内蔵 |  |  |  |  | Ｎ７ | φ1/4"ﾜﾝﾀｯﾁ管継手
[5 empty] | ※印はオーダーメイド品です。 | [5 empty] | Ｍ | 混合
（Ⅱ）バルブ型式
◎ | ＊印の切換方式は、仕様欄のバルブ型式記号を参照してバルブ型式欄の各連数部に記号をご記入ください。
（Ｅ）パイロット方式 |  |  |  | （Ｇ）リード線取出し方法 | [5 empty] | （Ｈ）ランプ・サージ電圧保護回路 |  |  | （ Ｉ ）マニュアル
無記号 | 内部パイロット |  |  | Ｇ | ｸﾞﾛﾒｯﾄ（ﾘｰﾄﾞ線長さ300mm） |  |  |  |  | 無記号 | ﾗﾝﾌﾟ･ｻｰｼﾞ電圧保護回路なし |  | 無記号 | ﾉﾝﾛｯｸﾌﾟｯｼｭ式
Ｒ | 外部パイロット |  |  | Ｈ | ｸﾞﾛﾒｯﾄ（ﾘｰﾄﾞ線長さ600mm） |  |  |  |  | Ｓ | ｻｰｼﾞ電圧保護回路付 |  | Ｄ | ﾌﾟｯｼｭﾀｰﾝﾛｯｸ式 ﾄﾞﾗｲﾊﾞ操作形
|  |  |  | Ｌ | L形ﾌﾟﾗｸﾞｺﾈｸﾀ |  | ﾘｰﾄﾞ線付 |  |  | Ｚ | ﾗﾝﾌﾟ･ｻｰｼﾞ電圧保護回路付
（Ｆ）定格電圧 |  |  |  | ＬＮ |  |  | ﾘｰﾄﾞ線なし |  |  | Ｒ | ｻｰｼﾞ電圧保護回路付 |  | Ｅ | ﾌﾟｯｼｭﾀｰﾝﾛｯｸ式 手操作形
DC仕様 |  |  |  | ＬＯ |  |  | ｺﾈｸﾀなし |  |  |  | （無極性タイプ）
５ | DC２４V |  |  | Ｍ | M形ﾌﾟﾗｸﾞｺﾈｸﾀ |  | ﾘｰﾄﾞ線付 |  |  | Ｕ | ﾗﾝﾌﾟ･ｻｰｼﾞ電圧保護回路付
６ | DC１２V |  |  | ＭＮ |  |  | ﾘｰﾄﾞ線なし |  |  |  | （無極性タイプ）
Ｖ | DC６V |  |  | ＭＯ |  |  | ｺﾈｸﾀなし
Ｓ | DC５V
Ｒ | DC３V
AC仕様（50/60Ｈｚ）
１ | AC100Ｖ
２ | AC200V
３ | AC110V[115V]
４ | AC220V[230V]
（Ｊ）ﾌﾟﾗｸﾞｺﾈｸﾀﾘｰﾄﾞ線長さ
（ﾘｰﾄﾞ線取出方法は、『Ｌ』、『Ｍ』のみ）
Ａ | 600mm |  | SY100-30-※A-6付
Ｂ | 1000mm |  | SY100-30-※A-10付
Ｃ | 1500mm |  | SY100-30-※A-15付
Ｄ | 2000mm |  | SY100-30-※A-20付
Ｅ | 3000mm |  | SY100-30-※A-30付
Ｆ | 5000mm |  | SY100-30-※A-50付
Ｇ | 600mm |  | SY100-68-※A-6付
Ｈ | 1000mm |  | SY100-68-※A-10付
Ｊ | 1500mm |  | SY100-68-※A-15付
Ｋ | 2000mm |  | SY100-68-※A-20付
Ｌ | 3000mm |  | SY100-68-※A-30付
Ｍ | 5000mm |  | SY100-68-※A-50付
（Ⅲ）仕様欄
| ◎ | バルブ型式は、切換方式を上段に記号でご記入ください。外部パイロットタイプの場合は下段に「Ｒ」を併記してください。
| ◎ | Ａ、Ｂポート管接続口径が混合取付の場合は、口径を記入してください。
| ◎ | オプションは、選択した仕様を○印でご記入ください。なお、単独ＳＵＰ，ＥＸＨスペーサ２段重ねの場合は「１（１段目）」「２（２段目）」でご記入ください。
| ◎ | 配管ポートにプラグを取付ける場合は、品番表より選択して記号をご記入ください。（サイレンサは付属品となります。）
| ◎ | スペーサ形減圧弁のゲージ付の場合は、○印ではなくＧ印にてご指示ください。
|  |  | Ｕ側 |  |  |  | 3 | 2 | 1 | Ｄ側
バルブ型式 | [7 empty] | 15 | 1
[9 empty] | Ｒ |  |  | ＳＳ５Ｙ３－４５－０２ＢＲ－Ｍ | ･････ マニホールドベース
Ａ，Ｂポート管接続口径 | [7 empty] | Ｃ6 | Ｃ4 |  |  | ＊ＳＹ３１４０Ｒ－５ＬＺ | ･････ １連目
給排気ﾌﾞﾛｯｸAss'y |  | 標準用 | [9 empty] | ＊ＳＹ３０００－３９－２Ａ
|  | Ｒ用 | [9 empty] | ＊ＳＹ３１５－５ＬＺ | ･････ ２連目
Ｓ用
ＲＳ用
ＳＵＰ仕切り弁 | [11 empty] | Ｕ側のＰ，Ｒポート ： プラグ
ＥＸＨ仕切り弁 | [5 empty] | 省略
ﾌﾞﾗﾝｷﾝｸﾞﾌﾟﾚｰﾄ
単独ＳＵＰｽﾍﾟｰｻ
単独ＥＸＨｽﾍﾟｰｻ | [8 empty] | ○
Ａﾎﾟｰﾄ
Ｂﾎﾟｰﾄ
Ｐﾎﾟｰﾄ |  |  | Ｆ
Ｒﾎﾟｰﾄ |  |  | Ｆ
Ｘﾎﾟｰﾄ
ＰＥﾎﾟｰﾄ
注）・ＡＣの場合、整流器でｻｰｼﾞ電圧の
発生を防止しているので、”Ｓ”ﾀｲﾌﾟ
はありません。
・Ｒ，ＵはＤＣのみです。
記入例
注）特殊仕様の場合、給排気ブロック
Ａｓｓ’ｙ取付位置を左頁の仕様欄に
○印でご指示ください。
混合取付の場合は仕様欄のＡ，Ｂポート
管接続口径（混合取付）に、Ｃ４，Ｃ６を
それぞれ記入して、ご指示ください。