## Sheet1
SMC CORPORATION |  |  |  | Manifold Specification Sheet（Series SV1000 for Tie-rod Base/Flat Ribbon Cable Connector (10 Pins))
Fill in the columns below.
Company | [15 empty] | Department | [16 empty] | Person in charge
TEL | [15 empty] | FAX | [16 empty] | Repeat
Unit(No.) | [15 empty] | Drawing No. | [16 empty] | Production No.
Order Model No.(Order with this model no.)
Manifold Model No. | [35 empty] | ＳＭＣ use only
How to Order Manifold | [5 empty] | ― | SS5V1 |  |  |  | ― |  | 16 |  | PHD | [5 empty] | ― | [8 empty] | ― |  |  | ― |  |  | ―
[5 empty] | (A) | [13 empty] | (B) |  |  |  |  | (C) |  | (D) |  | (E) |  |  |  | (F) |  | (G) |  |  | (H)
How to Order Valve
5-Port Solenoid Valve | [5 empty] | ― | SV１ |  |  | ↓ |  | ０ |  | ０ |  | ↓ |  | ↓ |  | ― |  |  |  | F |  |  |  |  | ―
[5 empty] | (A) |  |  |  |  | ( I ) | [5 empty] | (J) |  | (K) |  |  |  | (L) |  |  | (M) |  | (N) |  |  |  | (O)
(H)In"How to Order Manifold"is an optional symbol,not a part number.Please specify the part number when preparing a component list.
Specifications
[7 empty] | Ｕ Side |  | 8 | 7 |  | 6 |  | 5 |  | 4 |  | 3 |  | 2 |  | 1 |  | D Side
How to Order Valve
External pilot type
Back pressure check valve
A,B port size
OPTION |  | SUP. Blocking disk assembly
SX3000-77-1A
EXH. Blocking disk assembly
SX3000-77-1A
Blanking plate assembly
SV1000-67-1A
Individual SUP. spacer assembly
SV1000-38-１A-
Individual EXH. spacer assembly
SV1000-39-1A-
|  | Relay output module | No. of output point:1 output
SV1000-60-□A-1A
No. of output point:2 outputs
SV1000-60-□B-1A
Interface regulator(P)
SV1□00-□□－P
Interface regulator(A1)
SV1□00-□□－A1
Interface regulator(B1)
SV1□00-□□－B1
Wiring |  | Single wiring
spec. |  | Double wiring
Plugs |  | A port (mounting)
B port (mounting)
P port (mounting)
E port (mounting)
X port (mounting)
PE port (mounting)
[7 empty] | U Side |  | 8 | 7 |  | 6 |  | 5 |  | 4 |  | 3 |  | 2 |  | 1 |  | D Side
List of Plugs(Enter a symbol to specifications to specify the fitting)
In case of A and B port | [19 empty] | In case of X and PE port | [8 empty] | In case of P and E port
C3(N1) |  |  |  | C4(N3) | [5 empty] | C6(N7) | [9 empty] | C4(N3 , 5/32) | [8 empty] | C8(N9 , 5/16)
A | KQ2P-23 |  |  | C | KQ2P-04 |  |  |  |  | E |  | KQ2P-06 | [7 empty] | Ｃ |  | KQ2P-04 | [6 empty] | G |  | KQ2P-08
B | (KQ2P-01) |  |  | D | (KQ2P-03) |  |  |  |  | F |  | (KQ2P-07) | [7 empty] | D |  | (KQ2P-03) | [6 empty] | H |  | (KQ2P-09)
[29 empty] | J |  | AN15-C08
[14 empty] | Customer and SMC use only | [19 empty] | Serial No.SV1000-16PHD1-10
Customer code | [7 empty] | U/C | [8 empty] | Departmental code | [8 empty] | Code for person in charge | [6 empty] | Image registration no.
Fill in for faxed order |  |  |  | Customer's order no. | [18 empty] | Date of delivery |  |  | / / (YY/MM/DD) | [8 empty] | SMC's order no.
List of component product
Model No. | [9 empty] | Qty. |  | Model No. | [15 empty] | Qty. |  | Model No. | [7 empty] | Qty.
1 | [11 empty] | 6 | [17 empty] | 11
2 | [11 empty] | 7 | [17 empty] | 12
3 | [11 empty] | 8 | [17 empty] | 13
4 | [11 empty] | 9 | [17 empty] | 14
5 | [11 empty] | 10 | [17 empty] | 15
F
F
Fill in by making reference
to how to fill in specifications.
Note 1) Write option down with fittings.
Note 2) Fittings which are written down
to "List of component product"
and ones ordered by this Manifold
Specification Sheet (sent by fax)
will be enclosed in a package.
Option
Base
Solenoid valve
U Side
D Side
Stations
1st spacer
2nd spacer
P,E port
P,E port
Cut along this line
Repeat
Not Repeat

## Sheet2
How to Fill in Specifications
☆ | Enter a symbol in of (A) to (O) with making reference to the table below.
(Ⅰ)How to Order Manifold
| (A)Made to Order Specifications |  |  | (B)Connector entry direction |  |  |  | (D)P,E port location |  |  |  | （G）DIN rail length specified
| Nil | Standard |  | 1 | Vertical connector |  |  | U | U side （2 to 8 stations） |  |  | Nil | Standard length
| 10 | Clean series |  | 2 | Horizontal connector |  |  | D | D side （2 to 8 stations） |  |  | 3 | For 3 stations |  | When a longer DIN rail is desired than the specified stations. (Specify a longer rail than the standard length.)
[8 empty] | B | Both sides （2 to 8 stations） |  |  | … | …
| (C)valve stations | [10 empty] | 20 | For 20 stations
| 02 | 2 stations | Note1)Double wiring specifications |  |  |  |  | (E)SUP./EXH. block Ass'y specifications |  |  |  | *In the case of D0 , only DIN rail fittings are attached.
| … | … | [5 empty] | Nil | Internal pilot
| 04 | 4 stations | [5 empty] | S | Internal pilot / Built-in silencer |  |  | （H）Flat ribbon cable connector assembly
| 02 | 2 stations | Note2)Specified layout (up to 8 solenoids possible.) |  |  |  |  | R | External pilot |  |  | Nil | None
| … | … | [5 empty] | RS | External pilot / Built-in silencer |  |  | A | 1.5m | AXT100-FC-10-1
| 08 | 8 stations | [9 empty] | B | 3m | AXT100-FC-10-2
[8 empty] | (F)A,B port size |  |  |  | C | 5m | AXT100-FC-10-3
[8 empty] | C3 | One-touch fitting for 3.2 Dia.
[8 empty] | C4 | One-touch fitting for 4 Dia.
[8 empty] | C6 | One-touch fitting for 6 Dia.
[8 empty] | N1 | One-touch fitting for 1/8" Dia.
[8 empty] | N3 | One-touch fitting for 5/32" Dia.
[8 empty] | N7 | One-touch fitting for 1/4" Dia.
[8 empty] | M | A,B ports mixed.
（Ⅱ）How to Order Valve
| ( I )Type of actuation |  |  |  |  | (J)Pilot type |  |  |  | (K)Back pressure check valve |  |  |  | （L)Rated voltage
| 1 | 2 position single solenoid |  |  |  | Nil | Internal pilot |  |  | Nil | None |  |  | 5 | 24 VDC
| 2 | 2 position double solenoid |  |  |  | R | External pilot |  |  | K | Built-in |  |  | 6 | 12 VDC
| 3 | 3 position closed center
| 4 | 3 position exhaust center
| 5 | 3 position pressure center
| A | 4 position dual 3 port valve : N.C./N.C.
| B | 4 position dual 3 port valve : N.O./N.O.
| C | 4 position dual 3 port valve : N.C./N.O.
[7 empty] | (N)Manual override |  |  | (O)Made to order specifications
| (M)Light/Surge voltage suppressor | [5 empty] | Nil | Non-locking push type |  | Nil | Standard
| U | With light/surge voltage suppressor | [7 empty] | X90 | Main valve fluoro rubber specifications
| R | With surge voltage suppressor |  |  |  |  | D | Push-turn locking slotted type
（Ⅲ）Specifications
* | If the mounted valves have different sizes of ports A and B for mounting fittings from each
other, specify the sizes.
* | Specify the chosen optional specification with the symbol "O". For the port size of the
individual SUP/EXH spacer, enter a symbol referring to the port A and B sizes (excepting "M").
If two spacers are stacked, they should be identified with 1 for lower.
* | For the interface regulator, specify the symbol "O" for no pressure gauge and the symbol
"G" for pressure gauge to be provided, regardless applicable valve models and
odd-/even-number stations. Specify a product model number in the component product list.
* | Enter the symbol "O" for the wiring specifications only if wiring the type needs to be chosen.
* | If a plug is mounted on the piping port, specify an applicable plug symbol; see the list of fitting
part numbers.(The silencer is enclosed.)
Note)Double wiring specifications : Single , Double ,
3 position and 4 position solenoid valves can be
used on all manifold stations.
Note2)Specified layout : Indicate wiring specifications
on the manifold specification sheet. (Note that double
and 3 position valves cannot be used where single
solenoid wiring has been specified.)
*If the part number of the Flat ribbon cable connector
assembly is specified in the list of component, specify
the formal part number "AXT100-FC-20-*",
not symbols such as "A" and "B," together.
(The Flat ribbon cable connector assembly is enclosed.)
*For the external pilot valve, enter its
symbol to the station number which
requires the external pilot valve.
*The 4 position dual 3 port valve cannot
be provided with the external pilot.
*If a valve with a backpressure preventive valve is used, specify a symbol in the number of stations for the backpressure preventive valve.
*Back pressure check valve is
not available for 3 position closed center and 3 position pressure center.
*Describe the symbol into the “How to order valve”
for every station.

## Sheet3
| U side | 8 | 7 |  | 3 |  | 2 | 1 | D side
How to Order Valve |  |  |  |  | 2 |  | 1
External pilot type |  |  |  |  | Ｒ
Back pressure check valve | [6 empty] | Ｋ
A,B port size |  |  |  |  | Ｃ4 |  | Ｃ６ |  |  | ＳＳ５Ｖ１-１６ＰHＤ１－０３ＢＲ－Ｍ－Ｄ | ･････Manifold base
SUP. Blocking disk assembly |  |  |  | Omitted |  | ○ |  |  |  | ＊ＳＶ１０００-６７-１Ａ | ･････ 1st station
EXH. Blocking disk assembly | [5 empty] | ○ |  |  |  | ＊ＳＶ１１００Ｋ－５ＦＵ | ･････ 2nd station
Blanking plate assembly | [7 empty] | ○ |  | ＳＸ３０００－７７－１Ａ
Interface regulator(P) |  |  |  |  | G |  |  |  |  | ＳＸ３０００－７７－１Ａ
Interface regulator(A1) | [9 empty] | ＫＱ２Ｐ－０６
Interface regulator(B1) | [9 empty] | ＊ＳＶ１２００Ｒ－５ＦＵ | ･････ 3rd station
Single wiring | [6 empty] | ○ |  |  | ＳＶ１０００－０５－P
Double wiring |  |  |  |  | ○
A port (mounting) | [6 empty] | E |  |  | ＫＱ２Ｐ－０４ | ･････ Xport at D side
B port (mounting)
P port (mounting)
E port (mounting)
X port (mounting) | [8 empty] | C
PE port (mounting)
Example

## Sheet1 (2)
SMC CORPORATION |  |  |  | Manifold Specification Sheet（Series SV1000 for Tie-rod Base/Flat Ribbon Cable Connector (26 Pins))
Fill in the columns below.
Company | [16 empty] | Department | [18 empty] | Person in charge
TEL | [16 empty] | FAX | [18 empty] | Repeat
Unit(No.) | [16 empty] | Drawing No. | [18 empty] | Production No.
Order Model No.(Order with this model no.)
Manifold Model No. | [45 empty] | ＳＭＣ use only
How to Order Manifold | [5 empty] | ― | SS5V1 |  |  |  |  | ― |  | 10 |  | P D | [5 empty] | ― | [9 empty] | ― |  |  |  | ― | [5 empty] | ―
[5 empty] | (A) | [14 empty] | (B) |  |  |  | (C) |  |  |  | (D) |  | (E) |  |  |  | (F) |  |  |  | (G) | [5 empty] | (H)
How to Order Valve
| 5-Port Solenoid Valve |  |  |  |  | ― | SV１ |  |  | ↓ | [5 empty] | ０ |  | ０ |  | ↓ |  | ↓ |  | ― |  |  |  | F | [5 empty] | ―
[5 empty] | (A) |  |  |  |  | ( I ) | [9 empty] | (J) |  | (K) |  |  |  | (L) |  |  |  | (M) |  | (N) |  |  |  | （O）
(H)In"How to Order Manifold"is an optional symbol,not a part number.Please specify the part number when preparing a component list.
Specifications
[7 empty] | Ｕ Side |  | 20 |  | 19 |  | 18 |  | 17 |  | 16 |  | 15 |  | 14 |  | 13 |  | 12 |  | 11 |  | 10 |  | 9 |  | 8 |  | 7 |  | 6 |  | 5 |  | 4 |  | 3 |  | 2 |  | 1 | D Side
How to Order Valve
External pilot type
Back pressure check valve
A,B port size
Option |  | SUP. Blocking disk assembly
SV1000-59-1A
EXH. Blocking disk assembly
SV1000-59-2A
Blanking plate assembly
SV1000-67-1A
Individual SUP. spacer assembly
SV1000-38-１A-
Individual EXH. spacer assembly
SV1000-39-1A-
Individual SUP./EXH. spacer assembly
SV1000-88-1A-
|  | Relay output module | No. of output point:1 output
SV1000-60-□A-１A
No. of output point:2 outputs
SV1000-60-□B-１A
Interface regulator(P)
SV1 00- －P
Interface regulator(A1)
SV1 00- －A1
Interface regulator(B1)
SV1 00- －B1
Wiring spec. |  | Single wiring
Double wiring
Plugs |  | A port (mounting)
B port (mounting)
P port (mounting)
E port (mounting)
X port (mounting)
PE port (mounting)
[7 empty] | Ｕ Side |  | 20 |  | 19 |  | 18 |  | 17 |  | 16 |  | 15 |  | 14 |  | 13 |  | 12 |  | 11 |  | 10 |  | 9 |  | 8 |  | 7 |  | 6 |  | 5 |  | 4 |  | 3 |  | 2 |  | 1 | D Side
List of Plugs(Enter a symbol to specifications to specify the fitting)
In case of A and B port | [19 empty] | In case of X and PE port | [9 empty] | In case of P and E port
C3(N1) |  |  |  | C4(N3) | [5 empty] | C6(N7) | [9 empty] | C4(N3 , 5/32) | [9 empty] | C8(N9 , 5/16)
A | KQ2P-23 |  |  | D | KQ2P-04 |  |  |  |  | F |  | KQ2P-06 | [7 empty] | D |  | KQ2P-04 | [7 empty] | J |  | KQ2P-08
B | (KQ2P-01) |  |  | E | (KQ2P-03) |  |  |  |  | G |  | (KQ2P-07) | [7 empty] | E |  | (KQ2P-03) | [7 empty] | K |  | (KQ2P-09)
C | VVQ0000-58A |  |  | C | VVQ0000-58A |  |  |  |  | C |  | VVQ0000-58A | [7 empty] | H |  | SV1000-40A | [7 empty] | L |  | AN203-KM8
[30 empty] | M |  | VVQ1000-58A
Customer and SMC use only
Customer code | [7 empty] | U/C | [13 empty] | Departmental code | [9 empty] | Code for person in charge | [7 empty] | Image registration no.
Fill in for faxed order |  |  |  | Customer's order no. | [23 empty] | Date of delivery |  |  |  | / / (YY/MM/DD) | [11 empty] | SMC's order no.
List of component product
Model No. | [10 empty] | Qty. |  |  |  | Qty. |  | Model No. | [16 empty] | Qty. |  | Model No. | [12 empty] | Qty.
1 | [12 empty] | 6 |  |  |  | 6 | [18 empty] | 11
2 | [12 empty] | 7 |  |  |  | 7 | [18 empty] | 12
3 | [12 empty] | 8 |  |  |  | 8 | [18 empty] | 13
4 | [12 empty] | 9 |  |  |  | 9 | [18 empty] | 14
5 | [12 empty] | 10 |  |  |  | 10 | [18 empty] | 15
F
F
U side
D side
Stations
Base
Solenoid valve
Option
1st spacer
2nd spacer
P,E port
P,E port
F
Fill in by making reference
to how to fill in specifications.
Note 1) Write option down with fittings.
Note 2) Fittings which are written down to "List
of component product" and ones ordered
by this Manifold Specification Sheet (sent
by fax) will be enclosed in a package.
Cut along this line
｛
Repeat
Not Repeat