## Sheet1
SMC CORPORATION |  |  |  | Manifold Specification Sheet（Series SV1000 for EX250 Serial Wiring with Input/Output Unit)
Fill in the columns below.
Company | [12 empty] | Department | [18 empty] | Person in charge
TEL | [12 empty] | FAX | [18 empty] | Repeat
Unit(No.) | [12 empty] | Drawing No. | [18 empty] | Production No.
Order Model No.(Order with this model no.)
Manifold Model No. | [41 empty] | ＳＭＣ use only
How to Order Manifold | [5 empty] | ― | SS5V1 |  |  |  | ― |  |  |  | 10S１ | [10 empty] | D |  | ― | [9 empty] | ― |  |  |  | ―
[5 empty] | (A) | [7 empty] | (B) |  |  |  |  | (C) |  | (D) |  | (E) |  | (F) | [6 empty] | (G) |  |  | (H) |  | ( I ) |  |  |  | (J) |  |  |  | (K)
How to Order Valve
| 5-Port Solenoid Valve |  |  |  |  | ― | SV1 |  |  | ↓ |  | 0 |  | 0 |  | ↓ |  | ↓ |  | ― |  | 5 |  | F | [5 empty] | ―
[5 empty] | (A) |  |  |  |  | (L) | [5 empty] | (M) |  | (N) | [7 empty] | (O) |  | (P) |  |  |  | （Q）
Specifications | [8 empty] | Specify "O" for the applicable stations (Arrangement) for the options, air supply/exhaust-block assembly for special specifications.
[7 empty] | Ｕ Side |  | 20 |  | 19 |  | 18 |  | 17 |  | 16 |  | 15 |  | 14 |  | 13 |  | 12 |  | 11 |  | 10 |  | 9 |  | 8 |  | 7 |  | 6 |  | 5 |  | 4 |  | 3 |  | 2 | 1 | D Side
How to Order Valve
External pilot type
Back pressure check valve
A,B port size
Option |  | SUP. Blocking disk assembly
SV1000-59-1A
EXH. Blocking disk assembly
SV1000-59-2A
Blanking plate assembly
SV1000-67-1A
Individual SUP. spacer assembly
SV1000-38-１A-
Individual EXH. spacer assembly
SV1000-39-1A-
Individual SUP./EXH.spacer
(Double-stack)
SV1000-88-1A-
|  | Relay output module | No. of output point:1 output
SV1000-60-5A-１A
No. of output point:2 outputs
SV1000-60-5B-１A
Interface regulator(P)
SV1□00-□□－P
Interface regulator(A1)
SV1□00-□□－A1
Interface regulator(B1)
SV1□00-□□－B1
Wiring specification |  | Single wiring
Double wiring
Plugs |  | A port (mounting)
B port (mounting)
P port (mounting)
E port (mounting)
X port (mounting)
PE port (mounting)
[7 empty] | Ｕ Side |  | 20 |  | 19 |  | 18 |  | 17 |  | 16 |  | 15 |  | 14 |  | 13 |  | 12 |  | 11 |  | 10 |  | 9 |  | 8 |  | 7 |  | 6 |  | 5 |  | 4 |  | 3 |  | 2 | 1 | D Side
List of Plugs(Enter a symbol to specifications to specify the fitting)
In case of A and B port | [19 empty] | In case of X and PE port | [9 empty] | In case of P and E port
C3(N1) |  |  |  | C4(N3) | [5 empty] | C6(N7) | [9 empty] | C4(N3 , 5/32) | [9 empty] | C8(N9 , 5/16)
A | KQ2P-23 |  |  | C | KQ2P-04 |  |  |  |  | E |  | KQ2P-06 | [7 empty] | C |  | KQ2P-04 | [7 empty] | G |  | KQ2P-08
B | (KQ2P-01) |  |  | D | (KQ2P-03) |  |  |  |  | F |  | (KQ2P-07) | [7 empty] | D |  | (KQ2P-03) | [7 empty] | H |  | (KQ2P-09)
P | VVQ0000-58A |  |  | P | VVQ0000-58A |  |  |  |  | P |  | VVQ0000-58A | [7 empty] | PA |  | SV1000-40A | [7 empty] | J |  | AN15-C08
[30 empty] | PB |  | VVQ1000-58A
[15 empty] | Customer and SMC use only | [24 empty] | Serial No.SV1000-W10S1D-A
Customer code | [7 empty] | U/C | [9 empty] | Departmental code | [9 empty] | Code for person in charge | [7 empty] | Image registration no.
Fill in for faxed order |  |  |  | Customer's order no. | [19 empty] | Date of delivery |  |  |  | / / (YY/MM/DD) | [11 empty] | SMC's order no.
List of component product
Model No. | [10 empty] | Qty. |  | Model No. | [16 empty] | Qty. |  | Model No. | [14 empty] | Qty.
1 | [12 empty] | 6 | [18 empty] | 11
2 | [12 empty] | 7 | [18 empty] | 12
3 | [12 empty] | 8 | [18 empty] | 13
4 | [12 empty] | 9 | [18 empty] | 14
5 | [12 empty] | 10 | [18 empty] | 15
J
J
Fill in by making reference
to how to fill in specifications.
Fill in specifications with a
symbol for the part marked
with *.
Note 1) Write option down with fittings.
Note 2) Fittings which are written down to "List
of component product" and ones ordered
by this Manifold Specification Sheet (sent
by fax) will be enclosed in a package.
D side
P,E port
P,E port
Stations
SI unit
Input block
Base
Solenoid valve
1st spacer
2nd spacer
Cut along this line
Option
U side
J
Repeat
Not Repeat

## Sheet2
How to Fill in Specifications
Enter a symbol in of (A) to (Q) with making reference to the table below.
(Ⅰ)How to Order Manifold
| (A)Made to Order Specifications | [5 empty] | (D)Input block stations
| Nil |  | Standard |  |  |  | Nil | None |  |  |  |  | (H)P,E port location
| 10 |  | Clean series |  |  |  | 1 | 1 station |  |  |  |  | U | U side(2 to 10 stations)
[7 empty] | … | … |  |  |  |  | D | D side(2 to 10 stations)
| (B)Enclosure IP67 specifications | [5 empty] | 8 | 8 stations |  |  |  |  | B | Both side(2 to 20 stations)
| Nil |  | ControlNet |  |  |  | Note)Without SI unit , the symbol is nil.
| W |  | Except ControlNet | [9 empty] | (I)SUP./EXH. block Ass'y specifications
[7 empty] | (E)Input block type | [5 empty] | Nil | Internal pilot
| (C)SI unit | [5 empty] | Nil | Without input block |  |  |  |  | *S | Internal pilot /Built-in silencer
| symbol | SI unit |  |  | RoHS |  | 1 | M12:2 inputs |  |  |  |  | R | External pilot
| QW | Device Ｎｅｔ |  |  | ○ |  | 2 | M12:4 inputs |  |  |  |  | *RS | External pilot /Built-in silencer
| NW | PROFIBUS－DP |  |  | ○ |  | 3 | M8:4 inputs(3 pins) |  |  |  |  | Note)When the built-in silencer type is used, keep
| VW | CC-Link |  |  | - |  | Note)Without SI unit , the symbol is nil. | [5 empty] | the exhaust port from coming in direct contact
| TAW | AS-Interface, 8in/8out 31 slave Modes 2 power supply systems |  |  | - | [7 empty] | with water or other liquids.
（F）Input block stations
| TBW | AS-Interface, 4in/4out 31 slave Modes 2 power supply systems |  |  | - |  | Nil | + COM or without input block |  |  |  |  | (J)A,B port size
[7 empty] | Ｎ | - COM |  |  |  |  | C4 | One-touch fitting for φ4
| TCW | AS-Interface, 8in/8out 31 slave Modes 1 power supply systems |  |  | - | [7 empty] | C6 | One-touch fitting for φ6
[7 empty] | (G)valve stations | [5 empty] | C8 | One-touch fitting for φ8
| TDW | AS-Interface, 4in/4out 31 slave Modes 1 power supply systems |  |  | - |  | 02 | 2 stations | Note1)Double wiring specifications |  |  |  | N3 | One-touch fitting for φ5/32"
[7 empty] | … | … |  |  |  |  | N7 | One-touch fitting for φ1/4"
| YW | CANopen |  |  | ○ |  | 16 | 16 stations |  |  |  |  | N9 | One-touch fitting for φ5/16"
| ZCN | ControlNet (IP40) |  |  | - |  | 02 | 2 stations | Note2)Specified layout (up to 32 solenoids possible.) |  |  |  | M | A, B ports mixed
| ZEN | EtherNet/IP |  |  | - |  | … | …
| 0 | Without SI unit |  |  |  |  | 20 | 20 stations |  |  |  |  | (K)Mounting
[13 empty] | Nil | Direct mounting
[13 empty] | D | DIN rail mounting(With DIN rail)
[13 empty] | D0 | DIN rail mounting(Without DIN rail)
[13 empty] | D3 | For 3 stations
[13 empty] | … | …
[13 empty] | D20 | For 20 stations
*In the case of D0 , only DIN rail fittings are attached.
（Ⅱ）How to Order Valve
| (L)Type of actuation |  |  |  | (M)Pilot type |  |  |  |  | (N)Back pressure check valve |  | (O)Light/Surge voltage suppressor
| 1 | 2 position single solenoid |  |  | Nil | Internal pilot |  |  |  | Nil | None | U | With light/surge voltage suppressor
| 2 | 2 position double solenoid |  |  | R | External pilot |  |  |  | K | Built-in | R | With surge voltage suppressor
| 3 | 3 position closed center
| 4 | 3 position exhaust center
| 5 | 3 position pressure center
| A | 4 position dual 3 port valve : N.C./N.C.
| B | 4 position dual 3 port valve : N.O./N.O.
| C | 4 position dual 3 port valve : N.C./N.O.
| (P)Manual override |  |  | (Q)Made to order specifications
| Nil | Non-locking push type |  | Nil | Standard
|  |  |  | X90 | Main valve fluoro rubber specifications
| D | Push-turn locking slotted type
（Ⅲ）Specifications
* | If the mounted valves have different sizes of ports A and B for mounting fittings from each
other, specify the sizes.
* | Specify the chosen optional specification with the symbol "O". For the port size of the
individual SUP/EXH spacer,
enter a symbol referring to the port A and B sizes (excepting "M").
* | For the interface regulator, specify the symbol "O" for no pressure gauge and the symbol
G for pressure gauge to be provided, regardless applicable valve models and
odd-/even-number stations. Specify a product model number in the component product list.
* | Enter the symbol "O" for the wiring specifications only if wiring the type needs to be chosen.
* | If a plug is mounted on the piping port, specify an applicable plug symbol; see the list of fitting
part numbers.(The silencer is enclosed.)
When a longer DIN rail is desired than the specified stations.(Specify a longer rail than the standard length.)
*If a valve with a backpressure preventive valve is used, specify a symbol in the number of stations for the backpressure preventive valve.
*Back pressure check valve is
not available for 3 position.
*Describe the symbol into the “How to order valve”
for every station.
*For the external pilot valve, enter its symbol to
the station number which requires the external
pilot valve.
*The 4 position dual 3 port valve cannot be
provided with the external pilot.
*Input block cannot be mounted
without SI unit.
*When the DIN rail is included without an SI unit , the DIN rail length will accommodate an SI unit and one accommodate an SI unit and one input block.
*The supply current from the SI unit of AS-Interface applicable 1 power supply system specification to the input block and valve is limited.
*IP40 for the ControlNet applicable SI unit specefication.
(Manifold No".SS5V1-10S1ZCN □□□D")
Note1) Double wiring specifications : Single,double and 3
position,4position solenoid valves can be used at
all of the manifold stations. Use of a single solenoid
will result in an unused control signal. If this is not
desired,
order with a specified layout.
Note2) Specified layout : Indicate wiring specifications on
the manifold specification sheet. ( Note that double
and 3 position and 4position valves cannot be used
where single solenoid wiring has been specified.)
When a longer DIN rail is desired than the specified stations.(Specify a longer rail than the standard length.)

## Sheet3
| U side | 20 | 19 |  | 3 |  | 2 | 1 | D side
How to Order Valve |  |  |  |  | 2 |  | 1
External pilot type |  |  |  |  | Ｒ
Back pressure check valve | [6 empty] | Ｋ
A,B port size |  |  |  |  | Ｃ4 |  | Ｃ６ | C4 |  | SS5V1-W10S1QW11ND-03BR-M-D |  | ･････ Manifold base
SUP. Blocking disk assembly |  |  |  | Omitted |  | ○ |  |  |  | *SV1000-67-1A | ･････ 1 st station
EXH. Blocking disk assembly | [5 empty] | ○ |  |  |  | *SV1100K-5FU | ･････ 2 nd station
Blanking plate assembly | [7 empty] | ○ |  | SV1000-59-1A
Interface regulator(P) |  |  |  |  | G |  |  |  |  | SV1000-59-2A
Interface regulator(A1) | [9 empty] | KQ2P-06
Interface regulator(B1) | [9 empty] | *SV1200R-5FU | ･････ 3 rd station
Single wiring | [6 empty] | ○ | ○ |  | SV1000-05-P
Double wiring |  |  |  |  | ○
A port (mounting) | [6 empty] | E |  |  | KQ2P-04 | ･････ X port at D side
B port (mounting)
P port (mounting)
E port (mounting)
X port (mounting) | [8 empty] | C
PE port (mounting)
Example