## Sheet1
SMC CORPORATION |  |  |  | Manifold Specification Sheet（Series SV2000 for Cassette Base/Flat Ribbon Cable Connector (10 Pins))
Fill in the columns below.
Company | [14 empty] | Department | [16 empty] | Person in charge
TEL | [14 empty] | FAX | [16 empty] | Repeat
Unit(No.) | [14 empty] | Drawing No. | [16 empty] | Production No.
Order Model No.(Order with this model no.)
Manifold Model No. | [36 empty] | ＳＭＣ use only
How to Order Manifold | [5 empty] | ― | SS5V2 |  |  | ― |  | 16 |  | PHD | [5 empty] | ― | [8 empty] | ― |  |  | ―
[5 empty] | (A) | [12 empty] | (B) |  |  |  |  | (C) |  | (D) |  | (E) |  |  |  | (F) |  |  | (G) |  |  |  |  | Fill in by making reference to
How to Order Valve | [38 empty] | how to Fill in specificaitions.
5-Port Solenoid Valve | [5 empty] | ― | SV2 |  | * |  | ０ |  | ０ |  | * |  | ― |  |  |  | F |  |  |  |  | ― | [12 empty] | Fill in specifications with a symbol
for the part marked with *.
[5 empty] | (A) |  |  |  | (H) | [5 empty] | ( I ) |  |  |  | (J) |  |  |  | (K) | (L) |  |  |  | (M)
Specifications
[9 empty] | Ｕ Side |  | 8 |  | 7 |  | 6 |  | 5 |  | 4 |  | 3 |  | 2 | 1 |  | D Side
How to Order Valve
External pilot type
A,B port size
OPTION |  | SUP. Blocking disk assembly
SV2000-59-3A
EXH. Blocking disk assembly
SV2000-59-3A (2 pcs.)
Blanking plate assembly
SV2000-67-1A
Individual SUP. spacer assembly
SV2000-38-１ A
Individual EXH. spacer assembly
SV2000-39-1 A
Individual SUP. /EXH. spacer assembly(Double-stack)
SV2000-88-1 A
|  | Relay output module | No. of output point:1 output
SV2000-60-□A-1A
No. of output point:2 outputs
SV2000-60-□B-1A
Interface regulator(P)
SV2000-□□－P
Interface regulator(A1)
SV2000-□□－A1
Interface regulator(B1)
SV2000-□□－B1
Wiring |  | Single wiring
spec. |  | Double wiring
Plugs |  | A port (mounting)
B port (mounting)
P port (mounting)
E port (mounting)
X port (mounting)
PE port (mounting)
[9 empty] | U Side |  | 8 |  | 7 |  | 6 |  | 5 |  | 4 |  | 3 |  | 2 | 1 |  | D Side
List of Plugs(Enter a symbol to specifications to specify the fitting)
In case of A and B port | [18 empty] | In case of X and PE port | [8 empty] | In case of P and E port | [7 empty] | For Individual SUP./EXH spacer assembly
C4(N3) |  |  |  | C6(N7) |  |  |  |  | C8(N9) | [9 empty] | C4(N3 , 5/32") | [8 empty] | C10(N11 , 3/8") | [7 empty] | Rc thread
A | KQ2P-04 |  |  | D | KQ2P-06 |  |  |  | F |  | KQ2P-08 | [7 empty] | A |  | KQ2P-04 | [6 empty] | L |  | KQ2P-10 | [5 empty] | Q |  | KQ2S06-U01
B | (KQ2P-03) |  |  | E | (KQ2P-07) |  |  |  | H |  | (KQ2P-07) | [7 empty] | B |  | (KQ2P-03) | [6 empty] | M |  | (KQ2P-11) | [5 empty] | R |  | KQ2S08-U01
C | VVQ1000-58A |  |  | C | VVQ1000-58A |  |  |  | C |  | VVQ1000-58A | [7 empty] | J |  | SV1000-40A | [6 empty] | N |  | AN20-C10 | [5 empty] | S |  | KQ2S10-U01
[28 empty] | P |  | VVQ2000-58A | [5 empty] | T |  | AN10-01
If fittings or silencers are needed,specify the symbol above instead of the symbol"O", and specify the part no. in the list of component product.
Simple special: Plugs can be mounted. (A silencer is included.)
Other than simple specials: Plugs and silencer are included.
[13 empty] | Customer and SMC use only | [19 empty] | Serial No.SV2000-16PHD1-10
Customer code | [7 empty] | U/C | [7 empty] | Departmental code | [8 empty] | Code for person in charge | [6 empty] | Image registration no.
Fill in for faxed order |  |  |  | Customer's order no. | [17 empty] | Date of delivery |  |  | / / (YY/MM/DD) | [9 empty] | SMC's order no.
List of component product
Model No. | [8 empty] | Qty. |  | Model No. | [15 empty] | Qty. |  | Model No. | [10 empty] | Qty.
1 | [10 empty] | 6 | [17 empty] | 11
2 | [10 empty] | 7 | [17 empty] | 12
3 | [10 empty] | 8 | [17 empty] | 13
4 | [10 empty] | 9 | [17 empty] | 14
5 | [10 empty] | 10 | [17 empty] | 15
Option
Base
Solenoid valve
U Side
D Side
Stations
1st spacer
2nd spacer
P,E port
P,E port
Cut along this line
Repeat
Not Repeat

## Sheet2
How to Fill in Specifications
☆ | Enter a symbol in of (A) to (M) with making reference to the table below.
(Ⅰ)How to Order Manifold
| (A)Made to Order Specifications |  |  |  |  | (B)Connector entry direction |  |  |  | (F)A,B port size
| Nil | Standard |  |  |  | 1 | Vertical connector |  |  | C4 | One-touch fitting for 4 Dia.
| 10 | Clean series |  |  |  | 2 | Horizontal connector |  |  | C6 | One-touch fitting for 6 Dia.
[10 empty] | C8 | One-touch fitting for 8 Dia.
| (C)valve stations | [8 empty] | N3 | One-touch fitting for 5/32" Dia.
| 02 | 2 stations |  | Note1)Double wiring specifications |  | (D)P,E port location |  |  |  | N7 | One-touch fitting for 1/4" Dia.
| … | … |  |  |  | U | U side （2 to 8 stations） |  |  | N9 | One-touch fitting for 5/16" Dia.
| 04 | 4 stations |  |  |  | D | D side （2 to 8 stations） |  |  | M | A,B ports mixed.
| 02 | 2 stations |  | Note2)Specified layout (up to 8 solenoids possible.) |  | B | Both sides （2 to 8 stations）
| … | … | [7 empty] | （G）DIN rail length specified
| 08 | 8 stations |  |  |  | (E)SUP./EXH. block Ass'y specifications |  |  |  | Nil | Standard length
[6 empty] | Nil | Internal pilot |  |  | 3 | For 3 stations | When a longer DIN rail is desired than the specified stations.(Specify a longer rail than the standard length.)
[6 empty] | S | Internal pilot / Built-in silencer |  |  | … | …
[6 empty] | R | External pilot |  |  | 20 | For 20 stations
[6 empty] | RS | External pilot / Built-in silencer |  |  | *In the case of D0 , only DIN rail fittings are attached.
（Ⅱ）How to Order Valve
| ( H )Type of actuation |  |  |  | ( I )Pilot type |  |  | (L)Manual override
| 1 | 2 position single solenoid |  |  | Nil | Internal pilot |  | Nil | Non-locking push type
| 2 | 2 position double solenoid |  |  | R | External pilot
| 3 | 3 position closed center | [5 empty] | D | Push-turn locking slotted type
| 4 | 3 position exhaust center
| 5 | 3 position pressure center
| A | 4 position dual 3 port valve : N.C./N.C. | [5 empty] | (M)Made to order specifications
| B | 4 position dual 3 port valve : N.O./N.O. |  |  | （J)Rated voltage |  |  | Nil | Standard
| C | 4 position dual 3 port valve : N.C./N.O. |  |  | 5 | 24 VDC |  | X90 | Main valve fluoro rubber specifications
[5 empty] | 6 | 12 VDC
(K)Light/Surge voltage suppressor
[5 empty] | U | With light/surge voltage suppressor
[5 empty] | R | With surge voltage suppressor
● Flat ribbon cable connector assembly (10 Pins)
Specify the part no. of the connector assembly in the list of component product.
| Lead wire length |  | Connector Ass'y part no.
| 1.5m |  | AXT100-FC-10-1
| 3m |  | AXT100-FC-10-2
| 5m |  | AXT100-FC-10-3
(The Flat ribbon cable connector assembly is enclosed.)
（Ⅲ）Specifications
* | If the mounted valves have different sizes of ports A and B for mounting fittings from each | [8 empty] | ◎Thread type
| other, specify the sizes. | [8 empty] | Individual SUP. spacer
* | Specify the chosen optional specification with the symbol "O". | [8 empty] | Individual EXH. spacer
| Specify the individual SUP/EXH spacer, enter a symbol referring to the thread type on right. | [8 empty] | ○ | Ｒｃ
* | For the interface regulator, specify the symbol "O" for no pressure gauge and the symbol | [8 empty] | Ｆ | Ｇ
| "G" for pressure gauge to be provided. | [8 empty] | Ｎ | ＮＰＴ
* | Enter the symbol "O" for the wiring specifications only if wiring the type needs to be chosen. | [8 empty] | Ｔ | ＮＰＴＦ
* | If a plug is mounted on the piping port, specify an applicable plug symbol; see the list of fitting
part numbers.(The silencer is enclosed.)
Note)Double wiring specifications : Single , Double ,
3 position and 4 position solenoid valves can be
used on all manifold stations.
Note2)Specified layout : Indicate wiring specifications
on the manifold specification sheet. (Note that double
and 3 position valves cannot be used where single
solenoid wiring has been specified.)
*For the external pilot valve, enter its
symbol to the station number which
requires the external pilot valve.
*The 4 position dual 3 port valve cannot
be provided with the external pilot.
*Describe the symbol into the “How to order valve”
for every station.

## Sheet3
| U side | 8 | 7 |  | 3 |  | 2 | 1 | D side
How to Order Valve |  |  |  |  | 2 |  | 1
External pilot type |  |  |  |  | Ｒ
A,B port size |  |  |  |  | Ｃ4 |  | Ｃ8 | Ｃ8 |  | ＳＳ５Ｖ２-１６ＰHＤ１－０３ＢＲ－Ｍ－Ｄ | ･････ | Manifold base
SUP. Blocking disk assembly |  |  |  | Omitted |  | ○ |  |  |  | ＊ＳＶ２０００-６７-１Ａ | ･････ 1st station
EXH. Blocking disk assembly | [5 empty] | ○ |  |  |  | ＊ＳＶ２１００－５ＦＵ | ･････ 2nd station
Blanking plate assembly | [7 empty] | ○ |  | ＳＶ２０００－５９－３Ａ
Interface regulator(P) |  |  |  |  | G |  |  |  |  | ＳＶ２０００－５９－３Ａ
Interface regulator(A1) | [9 empty] | ＫＱ２Ｐ－０８
Interface regulator(B1) | [9 empty] | ＊ＳＶ２２００Ｒ－５ＦＵ | ･････ 3rd station
Single wiring | [6 empty] | ○ |  |  | ＳＶ２０００－００－P
Double wiring |  |  |  |  | ○ |  |  | ○
A port (mounting) | [6 empty] | F |  |  | ＫＱ２Ｐ－０４ | ･････ Xport at D side
B port (mounting)
P port (mounting)
E port (mounting)
X port (mounting) | [8 empty] | A
PE port (mounting)
Example

## Sheet1 (2)
SMC CORPORATION |  |  |  | Manifold Specification Sheet（Series SV1000 for Tie-rod Base/Flat Ribbon Cable Connector (26 Pins))
Fill in the columns below.
Company | [16 empty] | Department | [18 empty] | Person in charge
TEL | [16 empty] | FAX | [18 empty] | Repeat
Unit(No.) | [16 empty] | Drawing No. | [18 empty] | Production No.
Order Model No.(Order with this model no.)
Manifold Model No. | [45 empty] | ＳＭＣ use only
How to Order Manifold | [5 empty] | ― | SS5V1 |  |  |  |  | ― |  | 10 |  | P D | [5 empty] | ― | [9 empty] | ― |  |  |  | ― | [5 empty] | ―
[5 empty] | (A) | [14 empty] | (B) |  |  |  | (C) |  |  |  | (D) |  | (E) |  |  |  | (F) |  |  |  | (G) | [5 empty] | (H)
How to Order Valve
| 5-Port Solenoid Valve |  |  |  |  | ― | SV１ |  |  | ↓ | [5 empty] | ０ |  | ０ |  | ↓ |  | ↓ |  | ― |  |  |  | F | [5 empty] | ―
[5 empty] | (A) |  |  |  |  | ( I ) | [9 empty] | (J) |  | (K) |  |  |  | (L) |  |  |  | (M) |  | (N) |  |  |  | （O）
(H)In"How to Order Manifold"is an optional symbol,not a part number.Please specify the part number when preparing a component list.
Specifications
[7 empty] | Ｕ Side |  | 20 |  | 19 |  | 18 |  | 17 |  | 16 |  | 15 |  | 14 |  | 13 |  | 12 |  | 11 |  | 10 |  | 9 |  | 8 |  | 7 |  | 6 |  | 5 |  | 4 |  | 3 |  | 2 |  | 1 | D Side
How to Order Valve
External pilot type
Back pressure check valve
A,B port size
Option |  | SUP. Blocking disk assembly
SV1000-59-1A
EXH. Blocking disk assembly
SV1000-59-2A
Blanking plate assembly
SV1000-67-1A
Individual SUP. spacer assembly
SV1000-38-１A-
Individual EXH. spacer assembly
SV1000-39-1A-
Individual SUP./EXH. spacer assembly
SV1000-88-1A-
|  | Relay output module | No. of output point:1 output
SV1000-60-□A-１A
No. of output point:2 outputs
SV1000-60-□B-１A
Interface regulator(P)
SV1 00- －P
Interface regulator(A1)
SV1 00- －A1
Interface regulator(B1)
SV1 00- －B1
Wiring spec. |  | Single wiring
Double wiring
Plugs |  | A port (mounting)
B port (mounting)
P port (mounting)
E port (mounting)
X port (mounting)
PE port (mounting)
[7 empty] | Ｕ Side |  | 20 |  | 19 |  | 18 |  | 17 |  | 16 |  | 15 |  | 14 |  | 13 |  | 12 |  | 11 |  | 10 |  | 9 |  | 8 |  | 7 |  | 6 |  | 5 |  | 4 |  | 3 |  | 2 |  | 1 | D Side
List of Plugs(Enter a symbol to specifications to specify the fitting)
In case of A and B port | [19 empty] | In case of X and PE port | [9 empty] | In case of P and E port
C3(N1) |  |  |  | C4(N3) | [5 empty] | C6(N7) | [9 empty] | C4(N3 , 5/32) | [9 empty] | C8(N9 , 5/16)
A | KQ2P-23 |  |  | D | KQ2P-04 |  |  |  |  | F |  | KQ2P-06 | [7 empty] | D |  | KQ2P-04 | [7 empty] | J |  | KQ2P-08
B | (KQ2P-01) |  |  | E | (KQ2P-03) |  |  |  |  | G |  | (KQ2P-07) | [7 empty] | E |  | (KQ2P-03) | [7 empty] | K |  | (KQ2P-09)
C | VVQ0000-58A |  |  | C | VVQ0000-58A |  |  |  |  | C |  | VVQ0000-58A | [7 empty] | H |  | SV1000-40A | [7 empty] | L |  | AN203-KM8
[30 empty] | M |  | VVQ1000-58A
Customer and SMC use only
Customer code | [7 empty] | U/C | [13 empty] | Departmental code | [9 empty] | Code for person in charge | [7 empty] | Image registration no.
Fill in for faxed order |  |  |  | Customer's order no. | [23 empty] | Date of delivery |  |  |  | / / (YY/MM/DD) | [11 empty] | SMC's order no.
List of component product
Model No. | [10 empty] | Qty. |  |  |  | Qty. |  | Model No. | [16 empty] | Qty. |  | Model No. | [12 empty] | Qty.
1 | [12 empty] | 6 |  |  |  | 6 | [18 empty] | 11
2 | [12 empty] | 7 |  |  |  | 7 | [18 empty] | 12
3 | [12 empty] | 8 |  |  |  | 8 | [18 empty] | 13
4 | [12 empty] | 9 |  |  |  | 9 | [18 empty] | 14
5 | [12 empty] | 10 |  |  |  | 10 | [18 empty] | 15
F
F
U side
D side
Stations
Base
Solenoid valve
Option
1st spacer
2nd spacer
P,E port
P,E port
F
Fill in by making reference
to how to fill in specifications.
Note 1) Write option down with fittings.
Note 2) Fittings which are written down to "List
of component product" and ones ordered
by this Manifold Specification Sheet (sent
by fax) will be enclosed in a package.
Cut along this line
｛
Repeat
Not Repeat