## Note
SMC CORPORATION |  |  | Manifold Specification Sheet（Series SV2000 for EX600 Serial Unit)
Fill in the columns below.
Company | [15 empty] | Department | [21 empty] | Person in charge
TEL | [15 empty] | FAX | [21 empty] | Repeat
Unit(No.) | [15 empty] | Drawing No. | [21 empty] | Production No.
Order Model No.(Order with this model no.)
Manifold Model No. | [44 empty] | ＳＭＣ use only
How to Order Manifold |  |  |  |  | ― | SS5V2 |  |  |  | ― |  |  |  | 10S6 | [10 empty] | D | ― | [7 empty] | ― |  |  |  | ―
|  |  |  | (A) | [7 empty] | (B) |  |  |  | (C) |  |  | (D) |  | (E) | (F) |  |  |  |  | (G) |  | (H) |  |  | ( Ｉ ) |  |  |  | (Ｊ) |  |  | (K)
How to Order Valve
| 5-Port Solenoid Valve |  |  |  | ― | SV2 |  | ＊ |  |  | 0 |  | 0 | ＊ |  | ― |  | 5 |  | F |  |  |  |  | ―
|  |  |  | (A) |  |  |  | (L) | [5 empty] | (M) | [6 empty] | （N） | （O） |  |  |  | （P）
Please specify the part number when preparing a component list.
□I/O unit part No. | [14 empty] | Specifications | [13 empty] | Specify "O" for the applicable stations (Arrangement) for the options.
|  | 1 | 2 | 3 | 4 | 5 | 6 |  | 7 |  | 8 |  | 9 | [9 empty] | D Side |  | 1 | 2 | 3 | 4 |  | 5 |  | 6 | 7 |  | 8 |  | 9 | 10 | 11 | 12 | 13 | 14 | 15 | 16 |  | 17 | 18 | 19 |  | 20 | U Side
EX600-DXNC | [14 empty] | (L)How to Order Valve
EX600-DXPC
EX600-DXNC1 | [14 empty] | (M)External pilot type
EX600-DXPC1
EX600-DXNB | [14 empty] | A,B port size
EX600-DXPB | [14 empty] | OPTION | SUP. Blocking disk Ass'y
EX600-DXND | [15 empty] | SV2000-59-1A
EX600-DXPD | [15 empty] | EXH. Blocking disk Ass'y
EX600-DXNE | [15 empty] | SV2000-59-2A
EX600-DXPE | [15 empty] | Blanking plate Ass'y
EX600-DXNF | [15 empty] | SV2000-67-1A
EX600-DXPF | [15 empty] | Individual SUP. spacer
EX600-DYNB | [15 empty] | SV2000-38-１□A
EX600-DYPB | [15 empty] | Individual EXH.spacer
EX600-DYNE | [15 empty] | SV2000-39-1□A
EX600-DYPE | [15 empty] | Individual SUP./EXH.spacer
EX600-DMNE | [15 empty] | (Double-stack)
EX600-DMPE | [15 empty] | SV2000-88-1□A
EX600-DYNF | [15 empty] | Relay output module |  | No. of output point:1 output
EX600-DYPF | [17 empty] | SV2000-60-5A-１A
EX600-DMNF | [17 empty] | No. of output point:2 outputs
EX600-DMPF | [17 empty] | SV2000-60-5B-１A
EX600-AXA | [15 empty] | Interface regulator(P)
EX600-AYA | [15 empty] | SV2000-□□－P
EX600-AMB | [15 empty] | Interface regulator(A1)
SV2000-□□－A1
Interface regulator(B1)
SV2000-□□－B1
[15 empty] | Wiring spec. | Single wiring
Double wiring
[15 empty] | Plugs | A port (mounting)
B port (mounting)
P port (mounting)
E port (mounting)
X port (mounting)
PE port (mounting)
[23 empty] | D Side |  | 1 | 2 | 3 | 4 |  | 5 |  | 6 | 7 |  | 8 |  | 9 | 10 | 11 | 12 | 13 | 14 | 15 | 16 |  | 17 | 18 | 19 |  | 20 | U Side
□ Plugs List (Specify the plug with a symbol in the "Specifications Table".)
A,B port | [15 empty] | X,PE port | [6 empty] | P,E port
C4(N3) |  |  | C6(N7) |  |  |  |  | C8(N9) | [7 empty] | C4(N3 , 5/32") | [6 empty] | C10(N11 , 3/8")
A | KQ2P-04 |  | D | KQ2P-06 |  |  |  | F |  | KQ2P-08 | [5 empty] | A |  | KQ2P-04 |  |  |  |  | H |  | KQ2P-10
B | (KQ2P-03) |  | E | (KQ2P-07) |  |  |  | G |  | (KQ2P-09) | [5 empty] | B |  | (KQ2P-03) |  |  |  |  | J |  | (KQ2P-11)
C | VVQ1000-58A |  | C | VVQ1000-58A |  |  |  | C |  | VVQ1000-58A | [5 empty] | C |  | VVQ1000-40A |  |  |  |  | K |  | AN20-C10
[23 empty] | L |  | VVQ2000-58A
Customer and SMC use only
Serial No.SV2000-W10S6(EX600)-A
Customer code | [9 empty] | U/C | [9 empty] | Departmental code | [7 empty] | Code for person in charge | [9 empty] | Image registration no.
Fill in for faxed order |  |  | Customer's order no. | [20 empty] | Date of delivery |  |  |  | / / (YY/MM/DD) | [9 empty] | SMC's order no.
List of component product
Model No. | [12 empty] | Qty. |  | Model No. | [15 empty] | Qty. |  | Model No. | [15 empty] | Qty.
1 | [14 empty] | 6 | [17 empty] | 11
2 | [14 empty] | 7 | [17 empty] | 12
3 | [14 empty] | 8 | [17 empty] | 13
4 | [14 empty] | 9 | [17 empty] | 14
5 | [14 empty] | 10 | [17 empty] | 15
Fill in □ by making reference
to how to fill in specifications.
Fill in specifications with a
symbol for the part marked
with *.
Note 1) Write option down with fittings.
Note 2) Simple special: Plug and fitting can be mounted.
(A silencer is included.)
Other than simple specials: Plug, fitting and
silencer are included.
Repeat
Not Repeat

## Sheet2 (2)
How to Fill in Specifications
☆ | Enter a symbol in of (A) to (P) with making reference to the table below.
(Ⅰ)How to Order Manifold | [8 empty] | （H）P，E port location |  | (K)Mounting
| (A)Made to Order Specifications |  |  | （E）SI unit common |  |  |  |  | U | U side (2 to 10 stations) | Nil | Direct mounting
| Nil |  | Standard | Nil | Positive common |  |  |  | D | D side (2 to 10 stations) | D | DIN rail mounting(With DIN rail)
| 10 |  | Clean series | N | Negative ccommon |  |  |  | B | Both sides (2 to 20 stations) | D0 | DIN rail mounting(Without DIN rail)
|  |  |  | Note) Without SI unit, | [6 empty] | D3 | For 3 stations
| (B)Enclosure IP67 specifications |  |  | the symbol is nil. |  |  |  |  | (I)SUP./EXH. block Ass'y specifications |  | … | …
| Nil |  | Except IP67 | [5 empty] | Nil | Internal pilot | D20 | For 20 stations
| W |  | IP67 | （F）I/O unit stations |  |  |  |  | *S | Internal pilot /Built-in silencer | *In the case of D0 , only DIN rail fittings are attached.
| Refer to"●I/O unit parts |  |  | Nil | None |  |  |  | R | External pilot
| No. and specifications" |  |  | 1 | 1 station |  |  |  | *RS | External pilot /Built-in silencer
|  |  |  | ・・・ | ・・・ |  |  |  | Note)When the built-in silencer type
| （C）SI unit |  |  | 9 | 9 stations |  |  |  | is used, keep the exhaust port
| 0 | Without SI unit |  | Note1) Without SI unit, the symbol is nil. |  |  |  |  | from coming in direct contact
| Q | Device ＮｅｔTM |  | Note2) SI unit is not inluded in I/O |  |  |  |  | with water or other liquids.
| N | PROFIBUS－DP |  | unit stations.
| V | CC-Link
| ZE | EtherNet/IPTM 1port |  | (G)valve stations |  |  |  |  | (J)A,B port size
| D | EtherCAT |  | 02 | 2 stations | Note1)Double wiring specifications |  |  | C4 | One-touch fitting for φ4
| F | PROFINET |  | … | … |  |  |  | C6 | One-touch fitting for φ6
| EA | EtherNet/IPTM 2port |  | 16 | 16 stations |  |  |  | C8 | One-touch fitting for φ8
| Note) I/O unit cannot be |  |  | 02 | 2 stations | Note2)Specified layout (up to 32 solenoids possible.) |  |  | N3 | One-touch fitting for φ5/32"
| mounted without SI unit. |  |  | … | … |  |  |  | N7 | One-touch fitting for φ1/4"
| Note) Without SI unit type does not |  |  | 20 | 20 stations |  |  |  | N9 | One-touch fitting for φ5/16"
| include the valve plate to connect | [7 empty] | M | A, B ports mixed
the valve manifold and SI unit.
（D)End plate specification
| Nil | Without end plate
| 2 | Power supply with M12 connector
| 3 | Power supply with 7/8 inch connector
Note) Without SI unit, the
symbol is nil.
（Ⅱ）How to Order Valve
(L)Type of actuation |  |  |  | (N)Light/Surge voltage suppressor
1 | 2 position single solenoid |  |  | U | With light/surge voltage suppressor
2 | 2 position double solenoid |  |  | R | With surge voltage suppressor
3 | 3 position closed center
4 | 3 position exhaust center
5 | 3 position pressure center |  |  | (O)Manual override
A | 4 position dual 3 port valve : N.C./N.C. |  |  | Nil | Non-locking push type
B | 4 position dual 3 port valve : N.O./N.O.
C | 4 position dual 3 port valve : N.C./N.O. |  |  | D | Push-turn locking slotted type
(M)Pilot type
Nil | Internal pilot |  |  | (P)Made to order specifications
R | External pilot |  |  | Nil | Standard
|  |  |  | X90 | Main valve fluoro rubber specifications
（Ⅲ）Specifications
* | If the mounted valves have different sizes of ports A and B for mounting | [5 empty] | Thread type
| other, specify the sizes. | [5 empty] | Individual SUP.spacer
* | Specify the chosen optional specification with the symbol "○".And, | [5 empty] | Individual EXH.spacer
| for the individual SUP/EXH spacer, enter the symbol of required | [6 empty] | ○ | Rc
| thread style shown in the table right as well. If two spacers are stacked, | [6 empty] | F | G
| they should be identified with 1 for lower and 2 for upper. | [6 empty] | N | NPT
* | For the interface regulator, write the symbol "○" for “without pressure gauge | [6 empty] | T | NPTF
” and the symbol "G" for “with pressure gauge”.
* | Enter the symbol "○" for the wiring specifications only if wiring the type needs to be chosen.
* | When the plug is mounted on piping port, put the symbol selected from the "Plugs List".
(The silencer is enclosed.)
●I/O unit parts No. and specifications
[13 empty] | Digital input unit |  |  | IP67
[14 empty] | EX600-DXNC | NPN input, M8connector , 3 pins (8 pcs.) 8 inputs | ○
[14 empty] | EX600-DXPC | PNP input, M8connector , 3 pins (8 pcs.) 8 inputs | ○
[14 empty] | EX600-DXNC1 | NPN input, M8connector , 3 pins (8 pcs.) 8 inputs, with broken wire detection function | ○
[14 empty] | EX600-DXPC1 | PNP input, M8connector , 3 pins (8 pcs.) 8 inputs, with broken wire detection function | ○
[14 empty] | EX600-DXNB | NPN input, M12connector , 5 pins (4 pcs.) 8 inputs | ○
[14 empty] | EX600-DXPB | PNP input, M12connector , 5 pins (4 pcs.) 8 inputs | ○
[14 empty] | EX600-DXND | NPN input, M12connector , 5 pins (8 pcs.) 16 inputs | ○
[14 empty] | EX600-DXPD | PNP input, M12connector , 5 pins (8 pcs.) 16 inputs | ○
[14 empty] | EX600-DXNE | NPN input, D-sub connector , 25 pins 16 inputs | －
[14 empty] | EX600-DXPE | PNP input, D-sub connector , 25 pins 16 inputs | －
[14 empty] | EX600-DXNF | NPN input, Spring type terminal , 32 pins 16 inputs | －
[14 empty] | EX600-DXPF | PNP input, Spring type terminal , 32 pins 16 inputs | －
Digital output unit
[14 empty] | EX600-DYNB | NPN input, M12connector , 5 pins (4 pcs.) 8 inputs | ○
[14 empty] | EX600-DYPB | PNP input, M12connector , 5 pins (4 pcs.) 8 inputs | ○
[14 empty] | EX600-DYNE | NPN input, D-sub connector , 25 pins 16 inputs | －
[14 empty] | EX600-DYPE | PNP input, D-sub connector , 25 pins 16 inputs | －
[14 empty] | EX600-DMNE | NPN input, D-sub connector , 25 pins 8 inputs | －
[14 empty] | EX600-DMPE | PNP input, D-sub connector , 25 pins 8 inputs | －
[14 empty] | EX600-DYNF | NPN input, Spring terminal , 32 pins 16 inputs | －
[14 empty] | EX600-DYPF | PNP input, Spring terminal , 32 pins 16 inputs | －
[14 empty] | EX600-DMNF | NPN input, Spring terminal , 32 pins 8 inputs | －
[14 empty] | EX600-DMPF | PNP input, Spring terminal , 32 pins 8 inputs | －
Analog input unit
[14 empty] | EX600-AXA | M12 connector, 5 pins (2pcs.), 2-channel input | ○
Analog output unit
[14 empty] | EX600-AYA | M12 connector, 5 pins (2pcs.), 2-channel output | ○
Analog I/O unit
[14 empty] | EX600-AMB | M12 connector, 5 pins (4pcs.), 2-channel input / output | ○
Please make entry of an input/output unit part number from D side
after a manifold, a valve part number to ○ mark and a list of
constitution products to each several parts input/output unit reams
to put on input/output unit specifications column.
Note1) Double wiring specifications : Single,double and 3
position solenoid valves can be used at all of the
manifold stations. Use of a single solenoid will result
in an unused control signal. If this is not desired,
order with a specified layout.
Note2) Specified layout : Indicate wiring specifications on
the manifold specification sheet. ( Note that double
and 3 position valves cannot be used where single
solenoid wiring has been specified.)
When a longer DIN rail is desired than the specified stations.(Specify a longer rail than the standard length.)
*For the external pilot valve, enter its symbol to
the station number which requires the external
pilot valve.
*The 4 position dual 3 port valve cannot be
provided with the external pilot.
Note) If caliber of two or more, please fill
C4, C6 ··· N7,N9 symbol of each column
of A,B port size.

## Sheet3
| D side | 1 | 2 |  | 3 |  | 18 | 19 | 20 | U side
How to Order Valve |  |  | 1 |  | 2
External pilot type |  |  |  |  | Ｒ
A,B port size |  | Ｃ６ | Ｃ６ |  | Ｃ8
SUP. Blocking disk assembly |  |  |  | ○ |  | Omitted
EXH. Blocking disk assembly |  |  |  | ○
Blanking plate assembly |  | ○
Interface regulator(P) |  |  |  |  | G
Interface regulator(A1)
Interface regulator(B1)
Single wiring |  |  | ○
Double wiring |  |  |  |  | ○
A port (mounting) |  |  | D
B port (mounting)
P port (mounting)
E port (mounting)
X port (mounting) | A
PE port (mounting)
[11 empty] | SS5V2-W10S6QN2D-03BR-M-D |  | ･････ Manifold base
| 1 | 2 | 3 |  |  |  | 7 | 8 | 9 |  | *SV2000-67-1A | ･････ 1st station
EX600-DXNC | [10 empty] | *SV2100-5FU | ･････ 2nd stations
EX600-DXPC | [10 empty] | *KQ2P-06 | ･････ A Port
EX600-DXNC1 |  |  |  |  | Omitted | [5 empty] | *SV2200R-5FU | ･････ 3rd stations
EX600-DXPC1 | [10 empty] | *SV2000-00-P
EX600-DXNB | [10 empty] | *KQ2P-04 | ･････ D side X port : Plug
EX600-DXPB | [10 empty] | *SV2000-59-1A
EX600-DXND |  | ○ | [8 empty] | *SV2000-59-2A
Omitted | [10 empty] | *EX600-AXA | ･････ 1st station (I/O unit station)
EX600-AXA | ○ | [9 empty] | *EX600-DXND | ･････ 2nd stations (I/O unit station)
Example