## Sheet1
SMC CORPORATION |  |  |  | Manifold Specification Sheet（Series SV3000 for EX250 Serial Wiring with Input/Output Unit)
Fill in the columns below.
Company | [12 empty] | Department | [18 empty] | Person in charge
TEL | [12 empty] | FAX | [18 empty] | Repeat
Unit(No.) | [12 empty] | Drawing No. | [18 empty] | Production No.
Order Model No.(Order with this model no.)
Manifold Model No. | [39 empty] | ＳＭＣ use only
How to Order Manifold | [5 empty] | ― | SS5V3 |  |  |  |  | ― |  |  |  | 10S１ | [10 empty] | D |  | ― | [7 empty] | ― |  |  |  | ―
[5 empty] | (A) | [8 empty] | (B) |  |  |  |  | (C) |  | (D) |  | (E) |  | (F) | [6 empty] | (G) |  | (H) |  | ( I ) |  |  | (J) |  |  | (K)
How to Order Valve
5-Port Solenoid Valve | [5 empty] | ― | SV3 |  |  | ↓ |  | ０ |  | ０ |  | ↓ |  | ― |  | 5 |  | F | [5 empty] | ―
[5 empty] | (A) |  |  |  |  | (L) | [5 empty] | (M) | [7 empty] | (N) |  | (O) |  |  |  | （P）
Please specify the part number when preparing a component list.
Specifications |  |  |  | Specify "O" for the applicable stations (Arrangement) for the options, air supply/exhaust-block assembly for special specifications.
[7 empty] | Ｕ Side |  | 20 |  | 19 |  | 18 |  | 17 |  | 16 |  | 15 |  | 14 |  | 13 |  | 12 |  | 11 |  | 10 |  | 9 |  | 8 | 7 |  | 6 | 5 |  | 4 |  | 3 | 2 | 1 | D Side
How to Order Valve
External pilot type
A,B port size
Option |  | SUP. Blocking disk assembly
SV3000-59-1A
EXH. Blocking disk assembly
SV3000-59-1A
Blanking plate assembly
SV3000-67-1A
Individual SUP.spacer
SV3000-38-１□A
Individual EXH.spacer
SV3000-39-1□A
Individual SUP./EXH.spacer
(Double-stack)
SV3000-88-1□A
|  | Relay output module | No. of output point:1 output
SV3000-60-5A-１A
No. of output point:2 outputs
SV3000-60-5B-１A
Interface regulator(P)
SV3000-□□－P
Interface regulator(A1)
SV3000-□□－A1
Interface regulator(B1)
SV3000-□□－B1
Wiring specification |  | Single wiring
Double wiring
Plugs |  | A port (mounting)
B port (mounting)
P port (mounting)
E port (mounting)
X port (mounting)
PE port (mounting)
[7 empty] | Ｕ Side |  | 20 |  | 19 |  | 18 |  | 17 |  | 16 |  | 15 |  | 14 |  | 13 |  | 12 |  | 11 |  | 10 |  | 9 |  | 8 | 7 |  | 6 | 5 |  | 4 |  | 3 | 2 | 1 | D Side
□ Plugs List (Specify the plug with a symbol in the "Specifications Table".)
A,B port | [19 empty] | X,PE port | [9 empty] | P,E port
C6(N7) |  |  |  | C8(N9) | [5 empty] | C10(N11) | [9 empty] | C6(N7 , 1/4") | [9 empty] | C12(N11 , 3/8")
A | KQ2P-06 |  |  | D | KQ2P-08 |  |  |  |  | F |  | KQ2P-10 | [7 empty] | A |  | KQ2P-06 | [7 empty] | J |  | KQ2P-12
B | (KQ2P-07) |  |  | E | (KQ2P-09) |  |  |  |  | G |  | (KQ2P-11) | [7 empty] | B |  | (KQ2P-07) | [7 empty] | K |  | (KQ2P-11)
C | VVQ2000-58A |  |  | C | VVQ2000-58A |  |  |  |  | C |  | VVQ2000-58A | [7 empty] | H |  | VVQ0000-58A | [7 empty] | L |  | AN30-C12
[30 empty] | M |  | SY9000-62-1A
[12 empty] | Customer and SMC use only | [25 empty] | Serial No.SV3000-W10S1D(EX250)
Customer code | [7 empty] | U/C | [9 empty] | Departmental code | [9 empty] | Code for person in charge | [6 empty] | Image registration no.
Fill in for faxed order |  |  |  | Customer's order no. | [19 empty] | Date of delivery |  |  |  | / / (YY/MM/DD) | [9 empty] | SMC's order no.
List of component product
Model No. | [10 empty] | Qty. |  | Model No. | [16 empty] | Qty. |  | Model No. | [11 empty] | Qty.
1 | [12 empty] | 6 | [18 empty] | 11
2 | [12 empty] | 7 | [18 empty] | 12
3 | [12 empty] | 8 | [18 empty] | 13
4 | [12 empty] | 9 | [18 empty] | 14
5 | [12 empty] | 10 | [18 empty] | 15
Fill in □ by making reference
to how to fill in specifications.
Note 1) Write option down with fittings.
Note 2) Fittings which are written down to "List
of component product" and ones ordered
by this Manifold Specification Sheet (sent
by fax) will be enclosed in a package.
Cut along this line
U side
D side
P,E port
P,E port
Stations
SI unit
Input block
Base
Solenoid valve
1st spacer
2nd spacer
Option
Repeat
Not Repeat

## Sheet2
How to Fill in Specifications
☆ | Enter a symbol in of (A) to (P) with making reference to the table below.
(Ⅰ)How to Order Manifold
| (A)Made to Order Specifications |  |  |  |  | (D)Input block stations | [5 empty] | (H)P,E port location
| Nil |  | Standard |  |  | Nil | None |  |  |  |  | U | U side(2 to 10 stations)
| 10 |  | Clean series |  |  | 1 | 1 station |  |  |  |  | D | D side(2 to 10 stations)
[6 empty] | … | … |  |  |  |  | B | Both side(2 to 20 stations)
| (B)Enclosure IP67 specifications |  |  |  |  | 8 | 8 stations
| Nil |  | ControlNet |  |  | Note)Without SI unit , the symbol is nil.
| W |  | Except ControlNet | [8 empty] | (I)SUP./EXH. block Ass'y specifications
[12 empty] | Nil | Internal pilot
| (C)SI unit |  |  |  |  | (E)Input block type | [5 empty] | *S | Internal pilot /Built-in silencer
| symbol | SI unit |  | RoHS |  | Nil | Without input block |  |  |  |  | R | External pilot
| QW | Device Ｎｅｔ |  | ○ |  | 1 | M12:2 inputs |  |  |  |  | *RS | External pilot /Built-in silencer
| NW | PROFIBUS－DP |  | ○ |  | 2 | M12:4 inputs |  |  |  |  | Note)When the built-in silencer type is used, keep
| VW | CC-Link |  | - |  | 3 | M8:4 inputs(3 pins) |  |  |  |  | the exhaust port from coming in direct contact
| TAW | AS-Interface, 8in/8out 31 slave Modes 2 power supply systems |  | - |  | Note)Without SI unit , the symbol is nil. | [5 empty] | with water or other liquids.
| TBW | AS-Interface, 4in/4out 31 slave Modes 2 power supply systems |  | -
[6 empty] | （F）Input block stations | [5 empty] | (J)A,B port size
| TCW | AS-Interface, 8in/8out 31 slave Modes 1 power supply systems |  | - |  | Nil | + COM or without input block |  |  |  |  | C6 | One-touch fitting for φ6
[6 empty] | Ｎ | - COM |  |  |  |  | C8 | One-touch fitting for φ8
| TDW | AS-Interface, 4in/4out 31 slave Modes 1 power supply systems |  | - | [7 empty] | C10 | One-touch fitting for φ10
[12 empty] | N7 | One-touch fitting for φ1/4"
| YW | CANopen |  | ○ | [7 empty] | N9 | One-touch fitting for φ5/16"
| ZCN | ControlNet (IP40) |  | - |  | (G)valve stations | [5 empty] | N11 | One-touch fitting for φ3/8"
| ZEN | EtherNet/IP |  | - |  | 02 | 2 stations | Note1)Double wiring specifications |  |  |  | M | A, B ports mixed
| 0 | Without SI unit |  |  |  | … | …
[6 empty] | 16 | 16 stations
[6 empty] | 02 | 2 stations | Note2)Specified layout (up to 32 solenoids possible.)
[6 empty] | … | … | [5 empty] | (K)Mounting
[6 empty] | 20 | 20 stations | [5 empty] | Nil | Direct mounting
[13 empty] | D | DIN rail mounting(With DIN rail)
[13 empty] | D0 | DIN rail mounting(Without DIN rail)
[13 empty] | D3 | For 3 stations
[13 empty] | … | …
[13 empty] | D20 | For 20 stations
*In the case of D0 , only DIN rail fittings are attached.
（Ⅱ）How to Order Valve
| (L)Type of actuation |  |  |  | (M)Pilot type | [5 empty] | (O)Manual override
| 1 | 2 position single solenoid |  |  | Nil | Internal pilot |  |  |  |  | Nil | Non-locking push type
| 2 | 2 position double solenoid |  |  | R | External pilot
| 3 | 3 position closed center | [8 empty] | D | Push-turn locking slotted type
| 4 | 3 position exhaust center
| 5 | 3 position pressure center
(P)Made to order specifications
[11 empty] | Nil | Standard
[5 empty] | (N)Light/Surge voltage suppressor | [5 empty] | X90 | Main valve fluoro rubber specifications
[5 empty] | U | With light/surge voltage suppressor
[5 empty] | R | With surge voltage suppressor
（Ⅲ）Specifications
* | If the mounted valves have different sizes of ports A and B for mounting | [7 empty] | Thread type
| other, specify the sizes. | [7 empty] | Individual SUP.spacer
* | Specify the chosen optional specification with the symbol "O".And, | [7 empty] | Individual EXH.spacer
| for the individual SUP/EXH spacer, enter the symbol of required | [8 empty] | ○ | Rc
| thread style shown in the table right as well. If two spacers are stacked, | [8 empty] | F | G
| they should be identified with 1 for lower and 2 for upper. | [8 empty] | N | NPT
* | For the interface regulator, write the symbol "○" for “without pressure gauge” | [8 empty] | T | NPTF
and the symbol "G" for “with pressure gauge”.
* | Enter the symbol "O" for the wiring specifications only if wiring the type needs to be chosen.
* | When the plug is mounted on piping port, put the symbol selected from the "Plugs List".
(The silencer is enclosed.)
When a longer DIN rail is desired than the specified stations.(Specify a longer rail than the standard length.)
*Input block cannot be mounted
without SI unit.
*When the DIN rail is included without an SI unit , the DIN rail length will accommodate an SI unit and one accommodate an SI unit and one input block.
*The supply current from the SI unit of AS-Interface applicable 1 power supply system specification to the input block and valve is limited.
*IP40 for the ControlNet applicable SI unit specefication.
(Manifold No".SS5V3-10S1ZCN □□□D")
*Describe the symbol into the “How to order valve”
for every station.
*For the external pilot valve, enter its symbol to
the station number which requires the external
pilot valve.
Note1) Double wiring specifications : Single,double and
3position solenoid valves can be used at all of the
manifold stations. Use of a single solenoid will result
in an unused control signal. If this is not desired,
order with a specified layout.
Note2) Specified layout : Indicate wiring specifications on
the manifold specification sheet. ( Note that double
and 3 position valves cannot be used where single
solenoid wiring has been specified.)

## Sheet3
| U side | 20 | 19 |  | 3 |  | 2 | 1 | D side
How to Order Valve |  |  |  |  | 2 |  | 1
External pilot type |  |  |  |  | Ｒ
A,B port size |  |  |  |  | Ｃ6 |  | Ｃ10 | Ｃ6
SUP. Blocking disk assembly |  |  |  | Omitted |  | ○
EXH. Blocking disk assembly | [5 empty] | ○
Blanking plate assembly | [7 empty] | ○
Interface regulator(P) |  |  |  |  | A
Interface regulator(A1) | [9 empty] | SS5V3-W10S1QW11ND-03BR-M-D | ･････ Manifold base
Interface regulator(B1) | [9 empty] | *SV3000-67-1A | ･････ 1 st station
Single wiring | [6 empty] | ○ |  |  | *SV3100-5FU | ･････ 2 nd station
Double wiring |  |  |  |  | ○ |  |  |  |  | SV3000-59-1A
A port (mounting) | [6 empty] | F |  |  | SV3000-59-1A
B port (mounting) | [9 empty] | KQ2P-10
P port (mounting) | [9 empty] | *SV3200R-5FU | ･････ 3 rd station
E port (mounting) | [9 empty] | SV3000-00-P
X port (mounting) | [8 empty] | A | KQ2P-06 | ･････ X port at D side
PE port (mounting)
Example