## Sheet1
SMC Corporation |  |  |  | Manifold specification Sheet （VQC1000 series base ported Plug-in type VV5QC11）
□Fill in the columns below
Company | [21 empty] | Department | [23 empty] | Person in charge
TEL | [21 empty] | FAX | [23 empty] | Repeat
Unit (No.) | [21 empty] | Drawing No. | [23 empty] | Production No.
□Order model (Order with this mode no. )
Manifold valve part no. | [50 empty] | SMC use only
□ Manifold part number
| Manifold base |  |  |  | VV5QC11 |  |  |  |  | ― | [7 empty] | SD6 | [12 empty] | ―
[13 empty] | (A) |  | (B) | [5 empty] | (C) |  |  | (D) |  |  | (E) |  | (F) |  |  |  |  | (G)
□ Valve part number | [39 empty] | For □, refer to How to fill in specification on the right part.
| 5 port solenoid valve |  |  |  | VQC1 | [6 empty] | 0 | [6 empty] | ― |  | 5
[9 empty] | （H） |  |  |  |  | （J） |  | （K） | [6 empty] | (L)
◎Specify proper part number to fill in List of component product
□ Valve, manifold specifications | [7 empty] | For option, put "O" for column of corresponding station | [38 empty] | □I/O unit specifications
[6 empty] | D side |  | 1 |  | 2 |  | 3 |  | 4 | 5 |  | 6 |  | 7 | 8 |  | 9 |  | 10 |  | 11 |  | 12 | 13 | 14 |  | 15 |  | 16 |  | 17 | 18 |  | 19 | 20 | 21 | 22 | 23 | 24 | U side |  | Unit | Specification | 9 | 8 |  | 7 | 6 | 5 |  | 4 | 3 | 2 | 1
(H)Valve switching method | [46 empty] | Digital input unit | Ｍ８ ８ points NPN input
(J)Valve seal type | [47 empty] | Ｍ８ ８ points PNP input
(K)Function | [47 empty] | Ｍ８ ８ points NPN input Open detection type
(L)Manual | [47 empty] | Ｍ８ ８ points PNP input Open detection type
Option |  | Blanking plate | [45 empty] | Ｍ１２ ８ points NPN input
VVQ1000-10A-1
|  | Individual SUP. Spacer | [45 empty] | Ｍ１２ ８ points PNP input
VVQ1000-P-1-C6・(N7)
|  | SUP. Shut off position (0～2 place) | [45 empty] | Ｍ１２ １６ points NPN input
|  | Individual EXH. Spacer | [57 empty] | Cutoff line
|  | VVQ1000-R-1-C6・(N7) | [45 empty] | Ｍ１２ １６ points PNP input
EXH. Shut off position (0～2 place)
|  | SUP. Block plate | [44 empty] | Digital output unit | Ｍ１２ ８ points NPN output
VVQ1000-16A
|  | EXH. Shut off (EXH. Block base) Note1) | [45 empty] | Ｍ１２ ８ points PNP output
VVQC1000-19A-□-□
AB port size. Specify for mixed mounting |  | Side ported |  |  | Note 2) | [41 empty] | Analog input unit | M12 2 points
Top ported （Elbow fitting top mounting)
Bottom ported (Elbow fitting bottom mounting)
|  | 2 stn. Matching fitting |  |  | Note 3)
VVQ1000-52A-C8・(N9)
|  | Port plug |  |  | Note 4) |  |  | B |  | B |  | B |  | B | B |  | B |  | B | B |  | B |  | B |  | B |  | B | B | B |  | B |  | B |  | B | B |  | B | B | B | B | B | B
|  | VVQ0000-58A | [5 empty] | A |  | A |  | A |  | A | A |  | A |  | A | A |  | A |  | A |  | A |  | A | A | A |  | A |  | A |  | A | A |  | A | A | A | A | A | A
Special wiring type Note 5) |  |  |  | Single wiring
Double wiring
Plug |  | B port
A port
R port
X port
P port
Additional option Note 6)
[6 empty] | D side |  | 1 |  | 2 |  | 3 |  | 4 | 5 |  | 6 |  | 7 | 8 |  | 9 |  | 10 |  | 11 |  | 12 | 13 | 14 |  | 15 |  | 16 |  | 17 | 18 |  | 19 | 20 | 21 | 22 | 23 | 24 | U side
Note |  | Note 1) Block base D side of EXH is shut off.
Note 2) Fill in the column of port size
Note 3) Put "O" of the column of two stations to which 2stn. matching fitting are installed
Note 4) Circle port which is to be plugged
Note 5) Use wiring specifications only when wiring is specified. Put "×" to the column when wiring is not needed for station for option incl. individual SUP./EXH. Spacer. In this case, wiring of the station number is connected to the following station.
Note 6) Specify specification which is not mentioned in specifications above such as back pressure check valve mount position.
□List of Plug（Specify Specification Sheet of valve and manifold with symbols）
A,B port | [22 empty] | P,R port | [9 empty] | X port
M5 |  |  | C3 (N1) |  |  |  | C4 (N3) | [7 empty] | C6 (N7) | [7 empty] | C8 (N9) | [9 empty] | C4 (N3)
A | M5-P |  | B | KQ2P-23 |  |  | D |  | KQ2P-04 | [5 empty] | F |  | KQ2P-06 | [5 empty] | H |  | KQ2P-08 | [7 empty] | D |  | KQ2P-04
|  |  | C | (KQ2P-01) |  |  | E |  | (KQ2P-03) | [5 empty] | G |  | (KQ2P-07) | [5 empty] | J |  | (KQ2P-09) | [7 empty] | E |  | (KQ2P-03)
[23 empty] | K |  | AN200-KM8
[23 empty] | L |  | AN203-KM8 Note 3) | [31 empty] | SERIAL No.VQC1000-SML0002-A(EX600)
Customer and SMC use only
Customer code | [10 empty] | U/C | [11 empty] | Dept code. | [9 empty] | Code for person ion charge | [12 empty] | Image registration no.
Fill in for Fax order |  |  |  | Customer's order no. | [23 empty] | Date of delivery |  |  |  |  | / / (YY/MM/DD) | [12 empty] | SMC's order no.
List of component product
Model No. | [13 empty] | Qty. |  | Model No. | [19 empty] | Qty. |  | Model No. | [16 empty] | Qty.
1 | [15 empty] | 6 | [21 empty] | 11
2 | [15 empty] | 7 | [21 empty] | 12
3 | [15 empty] | 8 | [21 empty] | 13
4 | [15 empty] | 9 | [21 empty] | 14
5 | [15 empty] | 10 | [21 empty] | 15
Note 1) Specify option and plug in List of component.
2) Mount the plug to the port. Silencer is included in the same package.
3) If 1st. Stn. or st. at the end of A, B port on U side has top mounting
elbow fitting(L*) and R port has a silencer, select AN203-KM8.
YES
NO

## Sheet2
How to fill in specification sheet
| For |  | , refer (A) to (L).
（Ⅰ）How to Order Manifold
| (A)Stations |  |  | (D)End plate type |  | (G)Option
| 01 |  | 1 station | Nil | No end plate | Nil | No option
| ↓ |  | ↓ | 2 | M12 connector | B | Back pressure check valve(All stn.) Note １）
| 24 |  | 24 stations | 3 | 7/8" connector | D | DIN rail (standard length) Note 2)
|  |  |  | Note ）Specify Nil for type without SI unit. |  | D0 | DIN rail bracket (No rail)
| (B)A, B port size |  |  |  |  | D□ | DIN rail, length specified Note 3)
| C3 | Φ3.2 one-touch fitting |  |  |  | K | Special wiring
| C4 | Φ4 one-touch fitting |  | (E) SI unit common |  | N | With name plate
| C6 | Φ6 one-touch fitting |  | Nil | Positive common | R | External pilot
| M5 | M5 female thread |  | N | Negative common | S | Silencer built-in Note 4)
| N1 | Φ1/8" one-touch fitting |  | Note ）Specify Nil for type without SI unit. |  | Note 1) When check valve is needed for specified place,
| N3 | Φ5/32" one-touch fitting |  |  |  | specify back pressure check valve with "*" and
| N7 | Φ1/4" one-touch fitting |  |  |  | attach to specification sheet with position specified.
| CM | Mix (mm) |  | (F) I/O unit stations |  | Note 2) Can not be selected for no SI unit type
| NM | Mix (Inch) |  | Nil | N.A. | Note 3) Specify station number longer than manifold station no.
| L※ | Elbow fitting (Top ) Note 1) |  | 1 | 1 station | Note 4) IP67 is not satisfied
| B※ | Elbow fitting (downward) Note 1) |  | … | … | Note 5) When two or more options are selected, specify
| Note 1) Elbow fitting diameter corresponds |  |  | 9 | 9 stations | them alphabetically
| to horizontal piping port. |  |  | Note ）Specify Nil for type without SI unit.
| Note 2) Specify LM(LNM), BM(BNM) for |  |  | Note 2) SI unit is not included in I/O
| mixed mounting of different port. |  |  | unit station Number
of elbow fitting
When horizontal piping, top and bottom
mounting elbow are mixed, specify CM(NM)
on the specification sheet.
（C) SI unit type
| 0 | No SI unit
| Q | DeviceNetTM type
| N | PROFIBUS-DP type
| V | CC-LINK type
Note ）I/O unit can not be mounted
for no SI unit type.
（Ⅱ）How to order applicable valve | [5 empty] | （Ⅲ）How to order I/O unit
| (H)Switching method |  |  | (K)Function |  | Digital input unit
| 1 | Single |  | Nil | Standard | EX600-DXNC |  | M8 8 point NPN input
| 2 | Double |  | H | High pressure type (0.8MPa) Note 1) | EX600-DXPC |  | M8 8 point PNP input
| 3 | 3 position closed center |  | K | High pressure type (1.0MPa) Note 2) | EX600-DXNC1 |  | M8 8 point ＮPN input Open detection type
| 4 | 3 position exhaust center |  | N | Minus common Note 3) | EX600-DXPC1 |  | M8 8 point PNP input Open detection type
| 5 | 3 position center |  | R | External pilot Note 4) | EX600-DXNB |  | M12 8 point NPN input
| A | 4 position dual 3 port （N.C/N.C.) Note 1) |  | Y | Low wattage type (0.5W) Note 5) | EX600-DXPB |  | M12 8 point PNP input
| B | 4 position dual 3 port （N.O/N.O.) Note 1) |  | Note 1) Power consumption is 1.5W |  | EX600-DXND |  | M12 16 point NPN input
| C | 4 position dual 3 port （N.C/N.O.) Note 1) |  | Note 2) Only for metal seal type |  | EX600-DXPD |  | M12 16 point PNP input
| Note 1) Only for rubber seal type |  |  | Note 3) Specify when SI unit is minus common type |  | Digital output unit
|  |  |  | Note 4) 4 position dual 3 port is not available |  | EX600-DYPB |  | M12 8 point NPN output
| (J)Seal type |  |  | Note 5) Specify for long period of continuous operation. |  | EX600-DYNB |  | M12 8 point PNP output
| 0 | Metal seal |  |  |  | Analog input unit
| 1 | Rubber seal |  | (L)Manual |  | EX600-AXA |  | M12 2 point
|  |  |  | Nil | Non lock push type (Tool required) | Put "O" to a column for station of I/O unit which is installed.
|  |  |  | B | Lock type (Tool required) | Put manifold for List of component product, and put I/O unit
|  |  |  | C | Lock type (Manual) | part number after valve P.N. from D side.
|  |  |  | D | Slide lock type

## Sheet3
|  | D side | 1 |  | 2 |  |  |  | 22 |  | 23 | 24 | U side
(H)Valve switching type |  |  | 2 |  | 1
(J)Valve sealing type |  |  | 0 |  | 0
(K)Function |  |  | N |  | N
(L)Manual |  |  |  |  | B
Blanking plate
Spacer for individual SUP.
SUP. Shut off position (0～2 places)
Spacer for individual EXH.
EXH. Shut off position (0～2 places)
SUP. block plate
EXH. Shut off (EXH. Block base) | [6 empty] | Skip
Lateral piping |  |  | C6 |  | C4
Top piping
Rear piping
2 stn. Matching fitting
port plug |  |  | B |  | B |  |  |  | B |  | B | B
|  |  | A |  | A |  |  |  | A |  | A | A
Single wiring |  |  |  |  | ○
Double wiring |  |  | ○
B port |  |  | F |  | D
A port
R port
X port
P port | [12 empty] | H
unit | Spec. | 9 th. | 8 | 7 | 6 | 5 | 4 | 3 | 2 | 1st. |  |  |  | VV5QC11-02CMSD6Q3N2-K |  | ・・・・・ | Manifold base
Digital input unit | M8 8 points NPN input | [12 empty] | *VQC1200N-5 | ・・・・・ | Valve 1st. stn.
| M8 8 points PNP input | [12 empty] | *VQC1100N-5B | ・・・・・ | Valve 2nd. stn.
| M8 8 points NPN input Open detection | [12 empty] | *KQ2P-06 | ・・・・・ | B port plug 1st. Stn.
| M8 8 points PNP input Open detection | [12 empty] | *KQ2P-04 | ・・・・・ | B port plug 2nd. Stn.
| M12 8 points NPN input | [7 empty] | ○ |  |  |  |  | *KQ2P-08 | ・・・・・ | U side P port plug
| M12 8 points PNP input | [12 empty] | *EX600-DYPB | ・・・・・ | I/O unit 1st. stn.
| M12 16 points NPN input | [12 empty] | *EX600-DXNB | ・・・・・ | I/O unit 2nd. stn.
M12 16 points PNP input
Digital output unit | M12 8 points NPN output | [8 empty] | ○
M12 8 points PNP output
Analog input unit | M12 2 points
How to fill in (ex.)例

## Sheet4
REV | QTY | DESCRIPTION | DATE | PREPARED
- | - | Initial release | 2008-03-26 | T.Mori
A | - | Clarification of part number | 2016-08-01 | K.Ohba