## Sheet1
SMC Corporation |  |  | Manifold specification Sheet （VQC2000 series base ported Plug-in type VV5QC21）
□Fill in the columns below
Company | [20 empty] | Department | [21 empty] | Person in charge
TEL | [20 empty] | FAX | [21 empty] | Repeat
Unit （Ｎｏ） | [20 empty] | Drawing No. | [21 empty] | Production No.
□Order model (Order with this mode no. )
Manifold valve part no. | [47 empty] | SMC use only
□ Manifold part number
Manifold base |  |  |  |  | VV5QC21 |  |  |  | ― | [7 empty] | SD6 | [11 empty] | ―
[12 empty] | (A) |  | (B) | [5 empty] | (C) |  |  | (D) |  | (E) |  | (F) |  |  |  |  | (G)
□ Valve part number | [36 empty] | For □, refer to How to fill in specification on the right part.
| 5 port solenoid valve |  |  |  | VQC2 | [5 empty] | 0 | [6 empty] | ― |  | 5
[8 empty] | （H） |  |  |  |  | （J） |  | （K） | [6 empty] | (L)
◎Specify proper part number to fill in List of component product
□ Valve, manifold specifications | [6 empty] | For option, put "O" for column of corresponding station | [36 empty] | □I/O unit specifications
[6 empty] | D side | 1 |  | 2 |  | 3 |  | 4 | 5 |  | 6 |  | 7 | 8 |  | 9 |  | 10 | 11 |  | 12 | 13 | 14 |  | 15 |  | 16 | 17 | 18 |  | 19 | 20 | 21 | 22 | 23 | 24 | U side |  | Unit | Specification | 9 | ８ |  | ７ | ６ | ５ |  | ４ | ３ | ２ | 1
(H)Valve switching method | [43 empty] | Digital input unit | Ｍ８ ８ points NPN input
(J)Valve sealing method | [44 empty] | Ｍ８ ８ points PNP input
(K)Function | [44 empty] | Ｍ８ ８ points NPN input Open detection type
(L)Manual | [44 empty] | Ｍ８ ８ points PNP input Open detection type
Option |  | Blanking plate | [42 empty] | Ｍ１２ ８ points NPN input
VVQ2000-10A-1
|  | Spacer for Individual SUP | [42 empty] | Ｍ１２ ８ points PNP input
VVQ2000-P-1-C8・(N9)
|  | SUP. Shut off position (0～2 place) | [42 empty] | Ｍ１２ １６ points NPN input
|  | Spacer for Individual EXH. | [54 empty] | Cutoff line
|  | VVQ2000-R-1-C8・(N9) | [42 empty] | Ｍ１２ １６ points PNP input
EXH. Shut off position (0～2 place)
|  | SUP. Block plate | [41 empty] | Digital output unit | Ｍ１２ ８ points NPN output
VVQ2000-16A
|  | EXH. Block palte | [42 empty] | Ｍ１２ ８ points PNP output
VVQ2000-19A
AB port size. Specify for mixed mounting |  | SIde ported |  |  | Note 1) | [38 empty] | Analog input unit | M12 2 points
Top ported （Elbow fitting top mounting)
Bottom ported (Elbow fitting bottom mounting)
|  | 2 stn. Matching fitting |  |  | Note 2)
VVQ2000-52A-C10・(N11)
|  | Port plug |  |  | Note 3) |  | B |  | B |  | B |  | B | B |  | B |  | B | B |  | B |  | B | B |  | B | B | B |  | B |  | B | B | B |  | B | B | B | B | B | B
|  | VVQ1000-58A |  |  |  |  | A |  | A |  | A |  | A | A |  | A |  | A | A |  | A |  | A | A |  | A | A | A |  | A |  | A | A | A |  | A | A | A | A | A | A
Special wiring type Note 4) |  |  | Single wiring
Double wiring
Plug |  | B port
A port
R port
X port
P port
Additional option Note 5)
[6 empty] | D side | 1 |  | 2 |  | 3 |  | 4 | 5 |  | 6 |  | 7 | 8 |  | 9 |  | 10 | 11 |  | 12 | 13 | 14 |  | 15 |  | 16 | 17 | 18 |  | 19 | 20 | 21 | 22 | 23 | 24 | U side
Note
Note 1) Fill in the column of port size
Note 2)Put "O" of the column of two stations to which 2stn. matching fitting are installed
Note 3) Circle port which is to be plugged
Note 4) Use wiring specifications only when wiring is specified. Put "×" to the column when wiring is not needed for station for option incl. individual SUP./EXH. Spacer. In this case, wiring of the station number is connected to the following station.
Note 5) Specify specification which is not mentioned in specifications above such as back pressure check valve mount position.
□List of Plug（Specify Specification Sheet of valve and manifold with symbols）
A,B port | [15 empty] | P,R port | [9 empty] | X port
C4 (N3) |  |  | C6 (N7) |  |  |  |  | C8(N9) | [7 empty] | C10( N11) | [9 empty] | C6 (N7)
A | KQ2P-04 |  | C | KQ2P-06 |  |  |  | E |  | KQ2P-08 | [5 empty] | G |  | KQ2P-10 | [7 empty] | C | KQ2P-06
B | (KQ2P-03) |  | D | (KQ2P-07) |  |  |  | F |  | (KQ2P-09) | [5 empty] | H |  | (KQ2P-11) | [7 empty] | D | (KQ2P-07)
[16 empty] | J |  | AN200-KM10
SERIAL No,VQC2000-SML0002-A(EX600)
Customer and SMC use only
Customer code | [9 empty] | U/C | [11 empty] | Dept code. | [8 empty] | Code for person ion charge | [11 empty] | Image registration no.
Fill in for Fax order |  |  | Customer's order no. | [22 empty] | Date of delivery |  |  |  |  | / / (YY/MM/DD) | [11 empty] | SMC's order no.
List of component product
Model No. | [12 empty] | Qty. |  | Model No. | [17 empty] | Qty. |  | Model No. | [16 empty] | Qty.
1 | [14 empty] | 6 | [19 empty] | 11
2 | [14 empty] | 7 | [19 empty] | 12
3 | [14 empty] | 8 | [19 empty] | 13
4 | [14 empty] | 9 | [19 empty] | 14
5 | [14 empty] | 10 | [19 empty] | 15
Note 1）Specify option and plug in List of component.
2）Mount the plug to the port. Silencer is included in the same package.
Yes
No

## Sheet2
How to fill in specification sheet
| For |  | , refer (A) to (L).
（Ⅰ）How to Order Manifold
| （Ａ）Stations |  |  | （D）End plate type |  | （G）Option
| 01 |  | 1 station | Nil | No end plate | Nil | No option
| ↓ |  | ↓ | 2 | M12 connector | B | Back pressure check valve(All stn.) Note １）
| 24 |  | 24 stations | 3 | 7/8" connector | D | DIN rail Note 2)
|  |  |  | Note ）Specify Nil for type without SI unit. |  | D0 | DIN rail bracket (No rail)
| （B）A, B port size |  |  |  |  | D□ | DIN rail, length specified Note 3)
| C3 | Φ3.2 one-touch fitting |  |  |  | K | Special wiring
| C4 | Φ4 one-touch fitting |  | （E) SI unit common |  | N | With name plate
| C6 | Φ6 one-touch fitting |  | Nil | Positive common | R | External pilot
| M5 | M5 female thread |  | N | Negative common | S | Silencer built-in Note 4)
| N1 | Φ1/8" one-touch fitting |  | Note ）Specify Nil for type without SI unit. |  | Note 1) When check valve is needed for specified place, specify back pressure check valve with "*" and attach to specification sheet with position specified.
| N3 | Φ5/32" one-touch fitting
| N7 | Φ1/4" one-touch fitting
| CM | Mix (mm) |  | （F） I/O unit stn. no.
| NM | Mix (Inch) |  | Nil | N.A. | Note 2) Can not be selected for no SI unit type
| L※ | Elbow fitting (Top ) Note 1) |  | 1 | 1 station. | Note 3) Specify station number longer than manifold station no.
| B※ | Elbow fitting (Bottom) Note 1) |  | … | …
| Note 1)Elbow fitting diameter corresponds to side port. |  |  | 9 | 9 stations. | Note 4) IP67 is not satisfied
|  |  |  | Note ）Specify Nil for type without SI unit. |  | Note 5) When two or more options are selected, specify them alphabetically
| Note 2)Specify LM(LNM), BM(BNM) for mixed mounting of different port. of elbow fitting |  |  | Note 2) SI unit is not included in I/O unit stn. Number
When side port, top and bottom mounting elbow are mixed, specify CM(NM) on the specification sheet.
（C) SI unit type
| 0 | No SI unit
| Q | DeviceNetTM
| N | PROFIBUS-DP
| V | CC-LINK
Note ）I/O unit can not be mounted for no SI unit type.
（Ⅱ）How to order applicable valve | [6 empty] | （Ⅲ）How to order I/O unit
| （H）Switching method |  |  | （K）Function |  |  | Digital input unit
| 1 | Single |  | Nil | Standard |  | EX600-DXNC | M8 8 point NPN input
| 2 | Double |  | H | High pressure type (0.8MPa) Note 1) |  | EX600-DXPC | M8 8 point PNP input
| 3 | 3 position closed center |  | K | High pressure type (1.0MPa) Note 2) |  | EX600-DXNC1 | M8 8 point ＮPN input Open detection type
| 4 | 3 position exhaust center |  | N | Minus common Note 3) |  | EX600-DXPC1 | M8 8 point PNP input Open detection type
| 5 | 3 position center |  | R | External pilot Note 4) |  | EX600-DXNB | M12 8 point NPN input
| A | 4 position dual 3 port （N.C/N.C.) Note 1) |  | Y | Low wattage type (0.5W) Note 5) |  | EX600-DXPB | M12 8 point PNP input
| B | 4 position dual 3 port （N.O/N.O.) Note 1) |  | Note 1) Power consumption is 1.5W |  |  | EX600-DXND | M12 16 point NPN input
| C | 4 position dual 3 port （N.C/N.O.) Note 1) |  | Note 2) Only for metal seal type |  |  | EX600-DXPD | M12 16 point PNP input
| Note 1) Only for rubber seal type |  |  | Note 3)Specify when SI unit is minus common type |  |  | Digital output unit
|  |  |  | Note 4) 4 position dual 3 port is not available |  |  | EX600-DYPB | M12 8 point NPN output
| （J)Sealing |  |  | Note 5) Specify for long period of continuous operation. |  |  | EX600-DYNB | M12 8 point PNP output
| 0 | Metal seal |  |  |  |  | Analog input unit
| 1 | Rubber seal |  | （L）Manual |  |  | EX600-AXA | M12 2 point
|  |  |  | Nil | Non lock push type (Tool required) |  | Put "O" to a column for station of I/O unit which is installed.
|  |  |  | B | Lock type (Tool required) |  | Put manifold for List of component product, and put I/O unit part number after valve P.N. from D side.
|  |  |  | C | Lock type (Manual)
|  |  |  | D | Slide lock type

## Sheet3
|  | D side | 1 |  | 2 |  |  |  | 22 |  | 23 | 24 | U side
(H)Valve switching type |  |  | 2 |  | 1
(J)Valve sealing type |  |  | 0 |  | 0
(K)Function |  |  | N |  | N
(L)Manual |  |  |  |  | B
Blanking plate
Individual SUP. Spacer
SUP. Shut off position (0～2 places)
Individual EXH. Spacer
EXH. Shut off position (0～2 places)
SUP. Block plate
EXH. Block plate | [6 empty] | Skip
SIde ported |  |  | C6 |  | C6
Top ported
Bottom ported
2 stn. Matching fitting
port plug |  |  | B |  | B |  |  |  | B |  | B | B
|  |  | A |  | A |  |  |  | A |  | A | A
Single wiring |  |  |  |  | ○
Double wiring |  |  | ○
B port |  |  | F |  | F
A port
R port
X port
P port | [12 empty] | H
unit | Spec. | 9 th. | 8 | 7 | 6 | 5 | 4 | 3 | 2 | 1st. |  |  |  | VV5QC21-02C6SD6Q3N2-K |  | ・・・・・ | Manifold base
Digital input unit | M8 8 points NPN input | [12 empty] | *VQC2200N-5 | ・・・・・ | Valve 1st. stn.
| M8 8 points PNP input | [12 empty] | *VQC2100N-5B | ・・・・・ | Valve 2nd. stn.
| M8 8 points NPN input Open detection | [12 empty] | *KQ2P-06 | ・・・・・ | B port plug
| M8 8 points PNP input Open detection | [12 empty] | *KQ2P-10 | ・・・・・ | U side P port plug
| M12 8 points NPN input | [7 empty] | ○ |  |  |  |  | *EX600-DYPB | ・・・・・ | I/O unit 1st. stn.
| M12 8 points PNP input | [12 empty] | *EX600-DXNB | ・・・・・ | I/O unit 2nd. stn.
M12 16 points NPN input
M12 16 points PNP input
Digital output unit | M12 8 points NPN output | [8 empty] | ○
M12 8 points PNP output
Analog input unit | M12 2 points
How to fill in (ex.)例

## Sheet4
REV | QTY | DESCRIPTION | DATE | PREPARED
- | - | Initial release | 2008-03-31 | T.Mori
A | - | Clarification of part number | 2016-08-01 | K.Ohba