## VV5FR2-01
| SMC CORPORATION | [6 empty] | Manifold specifications （VFR2000 series Plug-in type VV5FR2-01T）
□Fill in the columns below.(Please fill it in in the double frame line. )
| Company | [8 empty] | Department | [15 empty] | Person in charge
| TEL | [8 empty] | ＦＡＸ | [15 empty] | Repeat
| Unit (No.) | [8 empty] | Drawing No. | [15 empty] | Production No.
| □ How to Order Manifold |  |  |  | ＶＶ５ＦR２ |  |  |  | － | 01T |  |  |  | － |  |  |  |  | － | [6 empty] | － |  |  |  | Fill in □ by making reference to how to fill in specifications. Fill in specifications with a symbol for the part marked with *.
[13 empty] | (A) |  | (B) |  | (C) |  |  | (D) | (E) | (F) |  | (G) |  |  |  | (H)
| □ How to Order Valve |  |  |  | Ｖ Ｆ R ２ |  | * | 00 |  |  | － |  |  | Ｆ | [5 empty] | －
[7 empty] | (I) | [5 empty] | (J) |  | (Ｋ) |  | (Ｌ) |  |  |  | (Ｈ)
| □ Specifications |  |  | ◎Please specify the part number when preparing a component list. | [23 empty] | The 1st and 2nd station are used for control unit mounting.
[7 empty] | U side |  | 15 |  | 14 |  | 13 | 12 |  | 11 |  | 10 |  | 9 | 8 | 7 |  | 6 |  | 5 |  | 4 | 3 |  | 2 | 1 | D side
(I)Type of actuation
| Manifold option | Blanking plate assembly
VVFS2000-10A
Individual SUP. spacer
VVFS2000-P-01□-1(1/8")
VVFS2000-P-02□-1(1/4")
Individual EXH. spacer
VVFS2000-R-01□-1(1/8")
VVFS2000-R-02□-1(1/4")
Throttle valve spacer
VVFS2000-20A-1
Air release valve spacer
VVFS2000-24A-1L(U side mount)
Air release valve spacer
VVFS2000-24A-1R(D side mount)
Drop guard spacer
VVFS2000-21A-1
Perfect spacer
VVFS2000-22A-1
Double check spacer
VVFS2000-25A-1
|  | Interface regulator |  |  |  | P
ARBF2000-00-P-1
|  | SUP./EXH. block plate |  |  |  | P
|  | AXT625-12A |  |  |  | R1
R2
(D)A,B port size
| Plugs | A port
B port
P port
EA port
EB port
PE port
Customer and SMC use only
□Order Model No.(Order with this model no.)
Manifold Model No. | [33 empty] | SMC use only
Customer code | [6 empty] | U/C | [7 empty] | Departmenta code | [7 empty] | Code for person in charge | [8 empty] | Image registration no.
Fill in for faxed oder |  |  | Customer's order no. | [16 empty] | Date of delivery |  | / / (YY/MM/DD) | [9 empty] | SMC's order no.
List of component product
Model No. | [8 empty] | Qty. |  | Model No. | [13 empty] | Qty. |  | Model No. | [7 empty] | Qty.
1 | [10 empty] | 6 | [15 empty] | 11
2 | [10 empty] | 7 | [15 empty] | 12
3 | [10 empty] | 8 | [15 empty] | 13
4 | [10 empty] | 9 | [15 empty] | 14
5 | [10 empty] | 10 | [15 empty] | 15
Repeat
Not repeat
Cut along this line
Option
1 Station
2 Stations
Base
Valve
U side
Stations
D side

## 記入方法
How to Fill in Specifications
☆ | Enter a symbol in of (A) to (L) with making reference to the below.
（Ⅰ）How to Order Manifold
| （A）Junction cover | [5 empty] | （D）A,B port size
| Nil | Individual junction cover |  |  |  |  | Symbol | P，EA，EB |  | A，B |  |  |  |  | （Ｅ）Thread type
| 1 | One-piece junction cover |  |  |  |  | 01 | 1/4" |  | 1/8" |  |  |  |  | Nil | Ｒc
[7 empty] | 02 |  |  | 1/4" |  |  |  |  | Ｆ | Ｇ
| （B）Stations | [5 empty] | C6 |  |  | One-touch fitting for φ6 |  |  |  |  | Ｎ | ＮＰＴ
| 02 | 2 stations |  |  |  |  | C8 |  |  | One-touch fitting for φ8 |  |  |  |  | Ｔ | ＮＰＴＦ
| … | … |  |  |  |  | Ｍ |  |  | Mixed
| 15 | 15 stations |  |  |  |  | ◎For bottom ported, 1/8 is only available.
| （C）Symbol | [5 empty] | （Ｆ）Control unit type
| Symbol | Passage |  | Porting Specification A，B |  |  | Symbol |  |  |  |  | NIl | ＭＡ | ＡＰ | Ｍ | Ａ | Ｇ | Ｆ | Ｃ | Ｅ
|  | P | EA，EB |  |  |  | Control equipment
| 1 | Common | Common | Side |  |  | Air release valve | bar: ＭＡ to Ａ; Ｃ to Ｅ
| 2* |  |  | Bottom |  |  | Air filter regulator with manual drain | bar: ＭＡ; Ｍ; Ｇ
| 3* | Common | Individual | Side |  |  | Air filter regurlator with auto-drain | bar: ＡＰ; Ａ; Ｆ
| 4* |  |  | Bottom |  |  | Preaaure switch | bar: ＭＡ to ＡＰ
| 5* | Individual | Common | Side |  |  | Blanking plate (Air release valve) | bar: Ｇ to Ｆ
| 6* |  |  | Bottom |  |  | Blanking plate (Filter regulator) | bar: Ｃ
| 7* | Individual | Individual | Side |  |  | Blanking plate (Plerresure swich) | bar: Ｍ to Ｃ
| 8* |  |  | Bottom |  |  | Required stations |  |  |  |  | ＭＡ: ２ stations; Ｅ: １ staion
| *Option | [5 empty] | Note) Control unit is D side mounting only.
Note １）When an individual passage in used, P, EA,
and EB ports will be bottom ported.
| Note ２）P port EA/EB port of symbol “3” to “8” can be | [6 empty] | （Ｇ）Air release valve coil rating |  |  |  | Ｍ: （Ｈ)ＣＥ-compliant
| individual port with block plate. Therefore, if using | [6 empty] | Nil | None |  |  | Ｍ: Nil; Ａ: -
| individual SUP spacer or individual EXH spacer for | [6 empty] | １ | １００ＶAC, 50/60Hz |  |  | Ｍ: Q; Ａ: CE-compliant
| individual port, its symbol is “1”. | [6 empty] | ５ | ２４ＶDC
| Note3)Please refer to a special assembly bolt table | [6 empty] | Note) Select the same rated voltage as
| if the option is assembled more than two steps. | [6 empty] | the one of other mounted valves.
For other rated voltages, please
consult with smc.
（Ⅱ）How to Order Valve
| （Ｉ）Type of actuation |  |  |  | （Ｊ)coil rated voltage | [5 empty] | （Ｋ ）Light/surge voltage suppressor
| 1 | 2 position Single solenoid |  |  | 1 | 100VAC, 50/60Hz |  |  |  |  | Nil | NIl: None
| 2 | 2 position Double solenoid |  |  | 2 | 200VAC, 50/60Hz |  |  |  |  | Z | NIl: With light/surge voltage suppressor
| 3 | 3 position closed center |  |  | 3 | 110 to 120VAC, 50/60Hz
| 4 | 3 position exhaust center |  |  | 4 | 220VAC, 50/60Hz |  |  |  |  | （Ｌ）Pilot valve manual override
| 5 | 3 position pressure center |  |  | 5 | 24VDC |  |  |  |  | Nil | NIl: Non-locking push type
◎ | Describe the symbol into the |  |  |  | 6 | 12VDC |  |  |  |  | A | NIl: Non-locking push type A (Extended)
| "Type of actuation" of the "Valve type", |  |  |  | 7 | 240VAC, 50/60Hz |  |  |  |  | B | NIl: Locking push type B (Tool required)
| item for every station. |  |  |  | Note) For other rated volltages, please consult | [5 empty] | C | NIl: Locking push type C (Lever)
with smc.
（Ⅲ）Specifications | [11 empty] | Ｍ: ◎Thread type
◎ | If the mounted valves have different sizes of ports A and B for mounting fittings from each other, specify the sizes. | [10 empty] | Ｍ: Individual SUP. spacer
◎ | Specify the chosen optional specification with the symbol "O". And, for the individual SUP./EXH. spacer, | [10 empty] | Ｍ: Individual EXH. spacer
enter the symbol of required thread style shown in the table right as well. If two spacers are stacked, | bar: Ｍ to Ａ
they should be identified with 1 for lower and 2. | bar: Ｍ to Ａ
◎ | If a plug etc. is mounted on the piping port, specify an applicable plug symbol; see the list of pulg part numbers. | [10 empty] | Ｍ: N; Ａ: ＮＰＴ
[15 empty] | T | ＮＰＴＦ
[21 empty] | 1 | D側
[21 empty] | 1 |  | ＶＶ５Ｆ３－３０－０２１
＊ＶＦ３１３０－５ＤＺ－０２
＊ＤＸＴ１５５－１７－１Ａ
＊ＶＦ３３３０－５ＤＺ－０２
○
Ｄ側のＰポート ： ＫＱ２Ｈ１０－０２Ｓ
Ｒ１，Ｒ２ポート ： ＡＮ２００－０２
[22 empty] | Ｇ | Ｕ側のＰ，Ｒ１，Ｒ２ポート ： 全てプラグ
Ｍ
Ｍ

## 記入例
| U side | 15 | 14 |  | 3 |  | 2 | 1 | D side
Type of actuation |  |  |  |  | 2 |  | 1
A ,B port size |  |  |  |  | 01 |  | 02
Blanking pate assembly |  |  |  | Omitted |  |  |  | ○
Individual SUP. spacer |  |  |  |  | 1○
VVFS2000-P-01□-1(1/8")
VVFS2000-P-02□-1(1/4")
Individual EXH. spacer |  |  |  |  | 2○
VVFS2000-R-01□-1(1/8")
VVFS2000-R-02□-1(1/4")
Throttle valve spacer
Release valve spacer
Interface regulator
SUP./EXH. block plate (P) | [5 empty] | ○
SUP./EXH. block plate(EA) | [5 empty] | ○
SUP./EXH. block plateﾄ(EB) | [5 empty] | ○ |  |  |  | VV5FR2-01T1-031-M | ･････ Manifold base
A port | [9 empty] | *VVFS2000-10A | ･････ 1st station
B port | [9 empty] | *VFR2100-5FZ | ･････ 2nd station
P port | [9 empty] | *AXT625-12A | ･････ SUP./EXH. block plate
EA port | [9 empty] | *VFR2200-5FZ | ･････ 3rd station
EB port | [9 empty] | *VVFS2000-P-01-1 | ･････ First spacer (Thread type:Rc)
PE port | [9 empty] | *VVFS2000-R-01-1 | ･････ Second spacer (Thread type:Rc)
（Ⅳ）Example

## 継手
□List of Plugs (Enter a symbol to specifications to specify the fitting)
Ａ，Ｂ port | [7 empty] | ＰＥ port |  |  |  | Ｐ，ＥＡ，ＥＢ port |  |  |  | Hexagon socket
01(Rｃ1/8） |  | 01(G,NPTF1/8） |  | 02(NPT1/4) |  | C6 |  | Rｃ |  | G,NPTF |  | Rｃ |  | G,NPTF |  | head cap screw
A | KQ2H06-01AS | L | KQ2H07-U01A | Y | KQ2H07-35AS | AE | KQ2P-06 | A | KQ2H06-01AS | L | KQ2H07-U01A | R | KQ2H08-02AS | AC | KQ2H07-U02A | AS | <In case of Rc1/4>
B | KQ2H08-01AS | M | KQ2H09-U01A | Z | KQ2H09-35AS |  |  | B | KQ2H08-01AS | M | KQ2H09-U01A | S | KQ2H10-02AS | AD | KQ2H09-U02A |  | TB00093
C | KQ2H10-01AS |  |  | AA | KQ2S07-35AS |  |  | AG | AN101-01 |  |  | AL | KQ2H12-02AS | AR | KQ2H11-U02A | AT | <In case of PF>
D | KQ2S06-01AS |  |  | AB | KQ2S09-35AS |  |  | AH | AN110-01 |  |  | AM | AN15-02 |  |  |  | PF1/4(GPF)
E | KQ2S08-01AS | [6 empty] | AJ | AN10-01 | [6 empty] | AW | <In case of NPT,NPTF1/4>
F | KQ2S10-01AS | [15 empty] | TB00028
01(NPT1/8） |  | 02(Rｃ1/4) |  | 02(G,NPTF1/4) |  | C8 |  | NPT |  |  |  | NPT
G | KQ2H07-34AS | N | KQ2H06-02AS | AC | KQ2H07-U02A | AF | KQ2P-08 | G | KQ2H07-34AS |  |  | Y | KQ2H07-35AS
H | KQ2H09-34AS | R | KQ2H08-02AS | AD | KQ2H09-U02A |  |  | H | KQ2H09-34AS |  |  | Z | KQ2H09-35AS
J | KQ2S07-34AS | S | KQ2H10-02AS |  |  |  |  | J | KQ2S07-34AS |  |  | AA | KQ2S07-35AS
K | KQ2S09-34AS | T | KQ2S06-02AS |  |  |  |  | K | KQ2S09-34AS |  |  | AB | KQ2S09-35AS
|  | W | KQ2S08-02AS |  |  |  |  | AK | AN10-N01 |  |  | AN | AN15-N02
|  | X | KQ2S10-02AS
Note1）Describe the Manifold options, and plug together into the "List of component product".
Note2) The plugs will be enclosed if multiple part numbers or the Manifold Specifications. (sent by FAX) is ordered.