## VV5QZ25
SMC CORPORATION |  |  | Manifold Specification Sheet（Series VQZ2000 Base Mounted Plug Lead Unit : VV5QZ25)
□ Fill in the columns below.
Company | [8 empty] | Department | [10 empty] | Person in charge
TEL | [8 empty] | FAX | [10 empty] | Repeat
Unit(No.) | [8 empty] | Drawing No. | [10 empty] | Production No.
□ Order Model No.(Order with this model no.)
Manifold Model No. | [23 empty] | SMC use only
How to Order Manifold | [5 empty] | VV5QZ25 |  |  |  | ― | [5 empty] | Ｃ | ― |  | ―
[11 empty] | (A) |  | (B) | (C) |  |  |  | (D) |  | (E)
How to Order Valve
5-Port Solenoid Valve | [5 empty] | VQZ2*5 | [5 empty] | ― |  |  |  |  | 1 | ―
[10 empty] | （Ｆ） | (Ｇ) |  | (Ｈ) | ( Ｉ ) | (Ｊ) | (Ｋ) |  |  | (Ｌ)
□ Specifications |  |  |  | Note)In case there is the station which the valve is not mounted on, the manifold can not be tested actuation.
[7 empty] | Ｕ Side | 20 | 19 | 18 | 17 | 16 | 15 | 14 | 13 | 12 | 11 | 10 | 9 | 8 | 7 | 6 | 5 | 4 | 3 | 2 | 1 | D Side
How to Order Valve | 1 | 2 position single
| 2 | 2 position double
| 3 | 3 position closed center
| 4 | 3 position exhaust center
| 5 | 3 position pressure cernter
| 8 | 3 position for mixture mounting N.C.
| 9 | 3 position for mixture mounting N.O.
Port size [4(A),2(B) port]
Option | Blanking plate assembly
VVQZ2000-10A-5
Individual SUP.spacer
VVQZ2000-P-5-01
Individual EXH.spacer
VVQZ2000-R-5-01
Restrictor spacer
VVQZ2000-20A-5
| Port plug |  |  | 4(A) port
| VVQZ2000-CP |  |  | 2(B) port
Plugs | 4(A) port (mounting)
2(B) port (mounting)
1(P) port (mounting)
5(R1) port
3(R2) port
[7 empty] | U side | 20 | 19 | 18 | 17 | 16 | 15 | 14 | 13 | 12 | 11 | 10 | 9 | 8 | 7 | 6 | 5 | 4 | 3 | 2 | 1 | D side
Note
*Fittings include a fitting, a scilencer, and a plug.
□ Plugs List (Specify the plug with a symbol in the "Specifications Table".)
Note 1) Write option down with fittings.
Note 2) Simple special: Plug and fitting can be mounted. (A silencer is included.) Other than simple specials: Plug,
fitting and silencer are included.
Serial No.VV5QZ25
Customer and SMC use only
Customer code |  |  |  |  | U/C |  |  |  | Departmental code | [5 empty] | Code for person in charge | [6 empty] | Image registration no.
Fill in for faxed order |  |  |  |  | Customer's order no. | [7 empty] | Date of delivery |  |  | / / (YY/MM/DD) | [5 empty] | SMC's order no.
List of component product
Model No. | [7 empty] | Qty. | Model No. | [8 empty] | Qty. | Model No. | [8 empty] | Qty.
1 | [8 empty] | 6 | [9 empty] | 11
2 | [8 empty] | 7 | [9 empty] | 12
3 | [8 empty] | 8 | [9 empty] | 13
4 | [8 empty] | 9 | [9 empty] | 14
5 | [8 empty] | 10 | [9 empty] | 15
1. Specify the ports P, EA, and EB surrounded by only if the SUP/EXH spacer is selected, and its port needs a fitting.
The port size of the spacer is 1/8, so only fittings for 1/8 thread can be selected.
Fill in □ by making reference
to how to fill in specifications.
Fill in specifications with a
symbol for the part marked
with *.
station
ｎ
Cut along this line
U side
D side
Example
Repeat
Not Repeat

## Sheet2-1
How to Fill in Specifications
(Ⅰ)How to Order Manifold
･ | Enter the number of stations (02 to 20) in of (A). (including the number of blanking plate assembly)
･ | Enter a symbol in of (B),(C),(D)and (E) with making reference to the table below.
(B) Port size [4(A), 2(B)]
| One-touch fitting (Metric size) |  |  |  |  | One-touch fitting (Inch size) | [5 empty] | Thread type
| C4 | One-touch fitting for f4 |  |  |  | N3 | One-touch fitting for f5/32" |  |  |  |  | 01 | 1/8
| C6 | One-touch fitting for f6 |  |  |  | N7 | One-touch fitting for f1/4"
| C8 | One-touch fitting for f8 |  |  |  | N9 | One-touch fitting for f5/16"
| Note)CM | Mix |  |  |  | Note)NM | Mix
| Note 1) In case of Mix, select C4, C6 or C8 at 4(a) and 2(B) port size of the specifications for each stations. |  |  |  |  | Note 2) In case of Mix, select N3, N7 or N9 at 4(a) and 2(B) port size of the specifications for each stations.
| （Ｃ）Thread type |  |  |  |  | (D) Option | [7 empty] | (E) CE compliant
| Nil | Rc |  |  |  | Nil | None | [6 empty] | Nil | -
| N | NPT |  |  |  | D | DIN rail mounting (With standard DIN rail length) | [6 empty] | Q | CE compliant
| T | NPTF |  |  |  | D0 | DIN rail mounting (Without DIN rail)
| F | G |  |  |  | N | Name plate
[6 empty] | DN | DIN rail mounting (With standard DIN rail length)
Name plate
[6 empty] | D0N | DIN rail mounting (Without DIN rail)
Name plate
（Ⅱ）How to Order Valve
| ・ | Specify switching type marked with * at number of stations in the column of how to order valve by making reference
to how to order valve in the column of specifications.
| ・ | Enter a symbol in of ( F ) to (L) with making reference to the tables below.
| （Ｆ）Seal type |  |  |  |  | （ Ｉ ）Electrical entry | [7 empty] | （Ｊ）Manual override
| ０ | Metal seal |  |  |  | Symbol | Electrical entry |  |  |  |  | light/surge voltage suppressor |  | Nil |  | Non-locking push type(tool required)
| １ | Rubber seal |  |  |  | Ｇ | Grommet（ＤＣ specification） |  |  |  |  | None |  | Ｂ |  | Locking type(Tool required)
[6 empty] | Ｌ | Ｌ type plug connector with lead wire |  |  |  |  | Yes
| （Ｇ）Function |  |  |  |  | ＬＯ | L type plug connector without connector | [6 empty] | （Ｋ）ＩＰ６５ compliant
| ＤＣ type |  |  |  |  | Ｍ | M type plug connector with lead wire | [6 empty] | Nil |  | -
| Nil |  | Standard |  |  | ＭＯ | M type plug connector without connector | [6 empty] | Note)CM |  | Compliant
| Ｂ |  | High speed response type |  |  | Y | DIN terminal |  |  |  |  | None |  | Note) DIN terminal rubber seal only
| Ｋ |  | High pressure type |  |  | ＹＯ | DIN terminal with connector
|  |  | （Metal seal type only) |  |  | ＹＺ | DIN terminal |  |  |  |  | Yes
| ＡＣ type |  |  |  |  | ＹＳ | DIN terminal (DC specification) |  |  |  |  | Yes(without light) |  | （L）ＣＥ-compliant
| Nil |  | Standard |  |  | ＹＯＳ | DIN terminal without connector(DC specification ) | [6 empty] | Nil |  | -
[14 empty] | Ｑ |  | ＣＥ-compliant
（Ｈ）Coil voltage
| 1 | 100 VAC (50/60Hz) |  |  |  | ◎ | Refer below table for selecting connector Ass’y
| 2 | 200 VAC (50/60Hz) |  |  |  | ● Connector Ass’y.
| 3 | 110 VAC[115 VAC] (50/60Hz) |  |  |  | Coil voltage |  |  |  |  | Connector Ass'y number
| 4 | 220 VAC[230 VAC] (50/60Hz) |  |  |  | DC |  |  |  |  | SY100-30-4A- |  |  | （Ｍ）Lead wire length
| 5 | 24 VDC | [11 empty] | Symbol |  | Lead wire length
| 6 | 12 VDC |  |  |  | １００ VAC |  |  |  |  | SY100-30-1A- |  |  | Nil |  | ３００ｍｍ
[14 empty] | ６ |  | ６００ｍｍ
[6 empty] | ２００ VAC |  |  |  |  | SY100-30-2A- |  |  | １０ |  | １０００ｍｍ
[14 empty] | １５ |  | １５００ｍｍ
[6 empty] | Other AC voltage |  |  |  |  | SY100-30-3A- |  |  | ２０ |  | ２０００ｍｍ
[14 empty] | ２５ |  | ２５００ｍｍ
[6 empty] | Without lead wire |  |  |  |  | SY100-68-A- |  |  | ３０ |  | ３０００ｍｍ
[14 empty] | ５０ |  | ５０００ｍｍ
Note 1) If electrical entry is bellowing types can not be selected.
・Grommet, DIN terminal
・L-type or M-type lead wire(lead wire length of 300mm) is provided.
Note 2) Select the No lead wire type “LO” or “MO” at electrical entry in case connector Ass’y is selected.
（Ⅲ））Specifications
| ◎ | A valve type should be specified by entering an applicable symbol.
If size of the port A and B of a valve is different from each other, specify the port size.
| ◎ | Enter a circle to the selected optional specification.
Specify an applicable symbol for the thread of the single SUP spacer and EXH spacer refering to the thread type on the right.
If the spacers are layered, specify "1 (first layer)" and "2 (second layer)". (See the example below.)
| ◎ | Select an applicable symbol from the list to mount a plug. (The silencer is enclosed.)
|  |  |  | U side | 20 | 19 |  | 3 | 2 | 1 | D side
How to Order Valve | 1 | 2 position single | [6 empty] | 2 | 1
| 2 | 2 position double
| 3 | 3 position closed center
| 4 | 3 position exhaust center
| 5 | 3 position pressure center
| 8 | 3 position for mixture mounting N.C.
| 9 | 3 position for mixture mounting N.O.
Port size [4(A),2(B) port]
Option | Blanking plate assembly
| Individual SUP. spacer | [11 empty] | VV5QZ25-02C4 |  |  | ･････ manifold base
| Individual EXH.spacer | [11 empty] | *VQZ2150-5M1 |  |  | ･････ １ station
Plugs | 4(A) port (mounting) | [5 empty] | Omitted | [5 empty] | *VQZ2250-5M1 |  |  | ･････ ２ station
| 2(B) port (mounting) | [7 empty] | Y | Y |  |  | 5(R1),3(R2) port at U side |  |  | ：AN20-02(Shipped with)
| 1(P) port (mounting) | [11 empty] | 5(R1),3(R2) port at D side |  |  | ：With 1/4 plug
| 5(R1) port |  |  | LL | [6 empty] | PE |  | 2(B) port of station 1 and 2 |  |  | ：With plug
| 3(R2) port |  |  | LL | [6 empty] | PE
（Ｍ）
（Ｍ）
（Ｍ）
（Ｍ）
（Ｍ）

## 継手類一覧表
4(A), 2(B) port | [11 empty] | 1(P), 5(R1), 3(R2) port
０１ | [5 empty] | Ｃ４（Ｎ３） |  | Ｃ６（Ｎ７） |  | Ｃ８（Ｎ９） |  | Ｒｃ１／４ |  | ＮＰＴ１／４ |  | Ｇ，ＮＰＴＦ１／４
Ｒｃ１／８ |  | ＮＰＴ１／８ |  | Ｇ，ＮＰＴＦ１／８
A | KQ2H04-01AS | J | KQ2H03-34AS | W | KQ2H01-U01A | Y | KQ2P-04 | AA | KQ2P-06 | CC | KQ2P-08 | EE | KQ2H08-02AS | RR | KQ2H09-35AS | AC | KQ2H09-U02A
B | KQ2H06-01AS | K | KQ2S07-34AS | X | KQ2H07-U01A | Z | (KQ2P-03) | BB | (KQ2P-07) | DD | (KQ2P-09) | FF | KQ2H10-02AS | SS | KQ2H11-35AS | AD | KQ2H11-U02A
C | KQ2S04-01AS | L | KQ2S03-34AS | Hexagon socket head cap screw | [7 empty] | GG | KQ2S08-02AS | TT | KQ2S09-35AS | AE | KQ2L09-U02A
D | KQ2S06-01AS | M | KQ2L07-34AS | ＜Ｇ１/８> | [7 empty] | HH | KQ2S10-02AS | WW | KQ2S11-35AS | Hexagon socket head cap screw
E | KQ2S08-01AS | N | KQ2S09-34AS | PC | TB00166 | [6 empty] | JJ | KQ2L08-02AS | XX | KQ2L09-35AS | ＜Ｇ１/４>
F | AN101-01 | R | AN101-N01 | ＜ＮＰＴＦ１／８> | [7 empty] | KK | KQ2L10-02AS | YY | AN20-N02 | PG | TB00118
G | AN110-01 | S | AN110-N01 | PD | TB00017 | [6 empty] | LL | AN20-02 | ZZ | AN202-N02 | ＜ＮＰＴＦ１／４>
H | AN10-01 | T | AN10-N01 | [8 empty] | MM | AN202-02 | AB | AN15-N02 | PH | TB00036
Hexagon socket head cap screw |  | Hexagon socket head cap screw | [9 empty] | NN | AN15-02 | Hexagon socket head cap screw
PA | TB00148 | PB | TB00026 | [8 empty] | Hexagon socket head cap screw |  | PF | TB00104
[12 empty] | PE | TB00023

## Sheet2 (hidden)
仕様書記入方法
（Ⅰ）マニホールド型式
| ◎ |  |  | 内へ連数（０２～２０）をご記入ください。 | [6 empty] | （A）ねじの種類
[11 empty] | 無記号 |  | Ｒｃ
（Ⅱ）バルブ型式 | [10 empty] | Ｆ |  | Ｇ
| ◎ | ＊印の切換方式は、仕様欄のバルブ型式記号を参照してバルブ型式欄の各連数部に記号をご記入ください。 | [8 empty] | Ｎ |  | ＮＰＴ
☆ |  | 内は、下記の（A)～（Ｇ)を参照して記号をご記入ください。 | [8 empty] | Ｔ |  | ＮＰＴＦ
（Ｂ）定格電圧 |  |  |  |  | （Ｃ）リード線取出し方法 |  |  | （Ｄ）ﾗﾝﾌﾟ・ｻｰｼﾞ電圧保護回路 |  | （Ｅ）マニュアル
DC仕様 |  |  |  |  | Ｇ | ｸﾞﾛﾒｯﾄ（ﾘｰﾄﾞ線長さ300mm） |  | 無記号 | ﾗﾝﾌﾟ・ｻｰｼﾞ電圧保護回路なし | 無記号 |  | ﾉﾝﾛｯｸﾌﾟｯｼｭ式
５ | DC２４V |  |  |  | Ｈ | ｸﾞﾛﾒｯﾄ（ﾘｰﾄﾞ線長さ600mm） |  | S | ｻｰｼﾞ電圧保護回路付 | Ｄ |  | ﾌﾟｯｼｭﾀｰﾝﾛｯｸ式
６ | DC１２V |  |  |  | Ｌ | L形ﾌﾟﾗｸﾞｺﾈｸﾀ | ﾘｰﾄﾞ線付 | Z | ﾗﾝﾌﾟ・ｻｰｼﾞ電圧保護回路付 |  |  | ﾄﾞﾗｲﾊﾞ操作形
Ｖ | DC６V |  |  |  | ＬＮ |  | ﾘｰﾄﾞ線なし | R | ｻｰｼﾞ電圧保護回路付 | Ｅ |  | ﾌﾟｯｼｭﾀｰﾝﾛｯｸ式
Ｓ | DC５V |  |  |  | ＬＯ |  | ｺﾈｸﾀなし |  | （無極性タイプ） |  |  | 手操作形
Ｒ | DC３V |  |  |  | Ｍ | M形ﾌﾟﾗｸﾞｺﾈｸﾀ | ﾘｰﾄﾞ線付 | U | ﾗﾝﾌﾟ・ｻｰｼﾞ電圧保護回路付
AC仕様（50/60Ｈｚ） |  |  |  |  | ＭＮ |  | ﾘｰﾄﾞ線なし |  | （無極性タイプ）
１ | AC100Ｖ |  |  |  | ＭＯ |  | ｺﾈｸﾀなし |  |  | （Ｆ）Ａ，Ｂポート管接続口径
２ | AC200V | [8 empty] | Ｍ５ |  | Ｍ５Ｘ０．８
３ | AC110V[115V] | [8 empty] | Ｃ４ |  | φ４ﾜﾝﾀｯﾁ管継手
４ | AC220V[230V] | [8 empty] | Ｃ６ |  | φ６ﾜﾝﾀｯﾁ管継手
[10 empty] | Ｎ３ |  | φ5/3"ﾜﾝﾀｯﾁ管継手
（Ｇ）ﾌﾟﾗｸﾞｺﾈｸﾀﾘｰﾄﾞ線長さ | [9 empty] | Ｎ７ |  | φ1/4"ﾜﾝﾀｯﾁ管継手
（ﾘｰﾄﾞ線取出方法は、『Ｌ』、『Ｍ』のみ） | [9 empty] | 無記号 |  | 混合取付
Ａ | 600mm |  | SY100-30-※A-6付
Ｂ | 1000mm |  | SY100-30-※A-10付
Ｃ | 1500mm |  | SY100-30-※A-15付
Ｄ | 2000mm |  | SY100-30-※A-20付
Ｅ | 3000mm |  | SY100-30-※A-30付
Ｆ | 5000mm |  | SY100-30-※A-50付
Ｇ | 600mm |  | SY100-68-※A-6付
Ｈ | 1000mm |  | SY100-68-※A-10付
Ｊ | 1500mm |  | SY100-68-※A-15付
Ｋ | 2000mm |  | SY100-68-※A-20付
Ｌ | 3000mm |  | SY100-68-※A-30付
Ｍ | 5000mm |  | SY100-68-※A-50付
（Ⅲ）仕様欄
| ◎ | バルブ型式は、切換方式を記号でご記入ください。なお、Ａ，Ｂポート管接続口径が混合取付けの場合は、口径を記入してください。
| ◎ | オプションは、選択した仕様を○印でご記入ください。なお、スペーサ２段重ねの場合は「１（１段目）」「２（２段目）」でご記入ください。
| ◎ | 配管ポートに管継手などを取付ける場合は、継手品番表より選択して記号をご記入ください。（サイレンサは付属品となります。）
[16 empty] | U側 | 20 | 19 |  | 3 | 2 | 1 | D側
[14 empty] | バルブ型式 | ５ポート | [5 empty] | 13 | 1 |  | ＳＳ５Ｙ３－２０－０２ | ･････ マニホールドベース
[15 empty] | ３ポート | [8 empty] | ＊ＳＹ３１２０－５ＬＺ－Ｍ５ |  | ･････ １連目
[15 empty] | Ａ、Ｂポート管接続 口径（混合取付の場合） | [8 empty] | ＊ＳＹ３０００－３９－２０Ａ
[24 empty] | ＊ＳＹ３１３－５ＬＺ－Ｍ５ |  | ･････ ２連目
ﾌﾞﾗﾝｷﾝｸﾞﾌﾟﾚｰﾄ
[14 empty] | 単独ＳＵＰｽﾍﾟｰｻ | [9 empty] | Ｄ側のＰポート | ： ＫＱ２Ｈ０６－０１Ｓ
[14 empty] | 単独ＥＸＨｽﾍﾟｰｻ | [7 empty] | ○ |  | ＥＡ，ＥＢポート | ： ＡＮ１０１－０１
[14 empty] | Ａﾎﾟｰﾄ |  |  |  |  | 省略 |  |  |  |  | Ｕ側のＰ，ＥＡ，ＥＢポート | ： 全てプラグ
Ｂﾎﾟｰﾄ
[14 empty] | Ｐﾎﾟｰﾄ |  | Ｗ | [6 empty] | Ｎ
[14 empty] | ＥＡﾎﾟｰﾄ |  | Ｗ | [6 empty] | Ｓ
[14 empty] | ＥＢﾎﾟｰﾄ |  | Ｗ | [6 empty] | Ｓ
注）・ＡＣの場合、整流器でｻｰｼﾞ電圧の発生
を防止しているので、”Ｓ”ﾀｲﾌﾟはありま
せん。
・Ｒ，ＵはＤＣのみです。
記入例