## シート
SMC CORPORATION |  |  |  |  | Manifold Specification Sheet(SYJ3000 Series base mounted applicable to EX510 serial wiring SS5YJ3-32SA) | [41 empty] | Cut along this line
◆Fill in the columns below.(Fill in area enclosed by double line.)
Company | [17 empty] | Department | [22 empty] | Person in charge
TEL | [17 empty] | FAX | [22 empty] | Repeat
Unit (No.) | [17 empty] | Drawing No. | [22 empty] | Production No.
◆ How to Order Manifold | [8 empty] | ― |  |  | SS5YJ3 | [6 empty] | ― |  |  | 32SA | [7 empty] | ― |  |  |  |  | ―
[7 empty] | (A) | [20 empty] | (B) |  |  |  |  | (C) |  |  |  |  | (D) |  | (E)
◆ How to Order Valve | [41 empty] | Select the symbol to fill in □ from (２) How to Order Valve
| 3 port solenoid valve | [7 empty] | ― |  |  | SYJ3※M | [5 empty] | ― |  | 5LO | [8 empty] | ―
| 5 port solenoid valve | [10 empty] | SYJ3※33 | [29 empty] | (Fill * in the specification table)
[7 empty] | (A) | [16 empty] | （Ｆ） |  | （Ｇ） | [5 empty] | (H)
◆ Specifications Table | [6 empty] | In case there is the station which the valve is not mounted on, the manifold can not be tested actuation. .
[7 empty] | Side U |  | 16 |  | 15 |  | 14 | 13 |  | 12 |  | 11 | 10 |  | 9 |  | 8 | 7 | 6 |  | 5 |  | 4 |  | 3 | 2 | 1 | Side D
How to Order Valve | 5-Port | 1 | 2 position single
|  | 2 | 2 position double
|  | 3 | 3 position closed center
|  | 4 | 3 position exhaust center
|  | 5 | 3 position pressure center | [35 empty] | Put "○" at stations where assembly is needed.
| 3-Port | 14 | Normally closed
|  | 24 | Normally open
Opetion | Blanking plate assembly
SYJ3000-21-12A
Wiring Spec. | Single wiring
Double wiring
*Fitting | A port | [37 empty] | Select the plug or the fitting which are necessary to A, B port from the Table of List of fitting.
B port
| P port | [37 empty] | Select the plug or the fitting which are necessary to P, R port from the Table of List of fitting.
Rport
[7 empty] | Side U |  | 16 |  | 15 |  | 14 | 13 |  | 12 |  | 11 | 10 |  | 9 |  | 8 | 7 | 6 |  | 5 |  | 4 |  | 3 | 2 | 1 | Side D
Note | 1. *Fittings include a fitting, a scilencer, and a plug.
2. Fill in wiring specification if a manifold has 9 stations or more. A manifold with 8 stations or less
can also specify the wiring if necessary.
3. If wiring speicification is filled in, the wiring for blanking plate assembly mounted part shall be
also specified. However, no symbol is needed for the wiring.
◆ List of Fittings (Enter a symbol to specifications to specify the fitting)
A and B port | [7 empty] | P and R port
M5 |  |  |  | C4(N3) |  |  |  | Rc1/8 | [9 empty] | NPT1/8 | [7 empty] | G,NPTF1/8
A | KJH23-M5N |  |  | ※K | KQ2L04-99A |  |  | R |  | KQ2H06-01AS | [7 empty] | AA | KQ2H07-34AS | [6 empty] | HH |  | KQ2H07-U01A
B | KJH04-M5N |  |  |  | (Only A port) |  |  | S |  | KQ2H08-01AS | [7 empty] | BB | KQ2H09-34AS | [6 empty] | JJ |  | KQ2H09-U01A
C | KJS23-M5N |  |  | ※L | KQ2W04-99A |  |  | T |  | KQ2L06-01AS | [7 empty] | CC | KQ2L07-34AS | [6 empty] | KK |  | KQ2L07-U01A
D | KJS04-M5N |  |  |  | (Only B port) |  |  | W |  | KQ2L08-01AS | [7 empty] | DD | KQ2L09-34AS | [6 empty] | LL |  | KQ2L09-U01A
E | KQ2H23-M5A |  |  | M | KQ2P-04 |  |  | X |  | AN101-01 | [7 empty] | EE | AN101-N01 | [6 empty] | Hexagon socket head cap screw
F | KQ2H04-M5A |  |  | N | (KQ2P-03) |  |  | Y |  | AN110-01 | [7 empty] | FF | AN110-N01
G | KQ2S04-M5A | [6 empty] | Z |  | AN103-01 | [7 empty] | GG | AN103-N01 | [6 empty] | <G1/8>
H | KQ2H01-M5A | [6 empty] | Hexagon socket head cap screw | [17 empty] | PC |  | DXT060-67-1
J | M-5P | [6 empty] | PA |  | R1/8-PTC16 | [7 empty] | PB | NPTG1/8-PTC16 | [6 empty] | <NPTF1/8>
[26 empty] | PB |  | NPTG1/8-PTC16
Simple special: Plug and fitting can be mounted. (A silencer is included.) Other than simple specials: Plug, fitting and silencer are included.
Customer and SMC use only
◆ Part number for order (Please order with this part number) | [43 empty] | Serial No.ＳS5YJ3-32SA-A
Manifold Model No. | [44 empty] | Filled in by SMC
Customer code | [14 empty] | U/C | [9 empty] | Departmental code | [10 empty] | Code for person in charge | [6 empty] | Image resistration no.
Fill in for faxed order | [5 empty] | Customer's order No. | [23 empty] | Date of delivery |  |  |  | / / (YY/MM/DD) | [8 empty] | SMC's order no.
List of component product
Model No. | [12 empty] | Qty. |  | Model No. | [21 empty] | Qty. |  | Model No. | [6 empty] | Qty.
1 | [14 empty] | 6 | [23 empty] | 11
2 | [14 empty] | 7 | [23 empty] | 12
3 | [14 empty] | 8 | [23 empty] | 13
4 | [14 empty] | 9 | [23 empty] | 14
5 | [14 empty] | 10 | [23 empty] | 15
Repeat
Not repeat

## Sheet2
How to Fill in Specifications
（1）How to Order Manifold
・ | Enter a symbol in of (A), (B) and (D) with making reference to the table below.
・ | Enter the number of stations (03 to 16) in of (C). (including the number of blanking plate assembly)
（A)Made to order |  |  |  |  | （B）SI unit common specification | [5 empty] | （D）A,B port size |  |  |  |  | （E）Thread type
Nil | Standard type |  |  |  | Nil | +COM |  |  |  |  | M5 | M5X0.8 |  |  |  | Nil | Ｒc
10 | Clean series |  |  |  | N | -COM |  |  |  |  | C4 | One touch fitting for Ø4 |  |  |  | Ｆ | Ｇ
[11 empty] | N3 | One touch fitting for Ø5/32" |  |  |  | Ｎ | ＮＰＴ
[16 empty] | Ｔ | ＮＰＴＦ
（２）How to Order Valve
・ | Put "○" at stations where assembly is needed.
・ | Enter a symbol in of (F) to (H) with making reference to the tables below.
(F)Light/surge voltage suppressor | [6 empty] | (G)Manual overraide | [5 empty] | (H)Made to order
Z | With light/surge voltage suppressor | [5 empty] | Nil | Non-locking push type |  |  |  |  | X90 | Fluoro rubber for the main valve
U | With light/surge voltage suppressor | [5 empty] | Ｄ | Push-turn locking slotted type
(Non-polar type)
* Select a valve from "Z" and "U" if the SI unit | [6 empty] | Ｅ | Push-turn locking lever type
common is positive common.
* Select a valve "U" if the SI unit common is
negative common.
（３）Specifications
| ◎ | Put "O" to a column for the selected specification as an option.
| ◎ | Select a symbol from the list if a fitting is mounted. (A scilencer will be enclosed.)
|  |  | U Side | 16 | 15 |  | 3 | 2 | 1 | D Side
How to Order Valve | 5-Port | 2 position single | [6 empty] | ○
2 position double
3 position closed center
3 position exhaust center
3 position pressure center
| 3-Port | Normally closed | [5 empty] | ○
Normally open
Blanking plate Ass'y | [6 empty] | ○ |  |  |  |  | SS5YJ3-32SA-03-C4 |  |  | ･････ Manifold base
Wiring Spec. | Single wiring |  |  |  |  | Omitted |  |  | ○ |  |  | *SYJ3133－5LOZ |  |  | ･････ 1st station(Single wiring)
| Double wiring | [6 empty] | ○ |  |  |  | *SYJ314M-5LOZ |  |  | ･････ 2nd station(Double wiring)
*Fitting | A port | [10 empty] | *SYJ3000-21-12A |  |  | ･････ 3rd station
| B port | [10 empty] | P port at D side |  | ： KQ2H06-01AS
| P port |  | PA | [6 empty] | R |  | R port |  | ： AN101-01
| Rport |  | PA | [6 empty] | X |  | P,R port at U side |  | ： Plug for all
Example